## check list
Key notes
Step 1: Please make sure you have part drawing/Spec/BOM when you complete your declaration. This is the basic basis for your part to be correctly completed, and EDM will always reference the drawing/Spec/BOM.
drawing: please focus on (1) drawing note 3.0 material, (2) drawing BOM, (3) special mark to figure, such as ink, marking, printing,…
Spec: Please focus on (1) 5.4 MECHANICAL REQUIREMENTS, (2) BOM in Spec
Step 3: Commonly, for one simple part, such as IC, Resistor, capacitor, housing, nut, adhesive, etc, needn't fill sub-part section. If sub-parts are filled, please make sure it is totally macthed with the ones in BOM in drawing or BOM from ODM suppliers.
Please make sure you have
1) drawing for mechanical part
2) Spec for electrical part
"Supplier Part Description" is
correctly filled
"Sub-part" section is correctly
filled if needed, it is matched
with the ones in drawing or
Spec or BOM
Homogeneous material name
is correct, it must
(1) include sub-part name if have
(2) manufacturer and tradename
if needed
All material are completed?
(1) matched with drawing/SPEC
(2) general material
Material compositions are
reasonable ?
All exemptions are correctly
filled?
Format checking
Correctly submitted?
1. xml to WPA
2. Supporting document to EDM
Technical checking
Step 1
Step 6
Step 2
Step 4
Step 3
Step 5
Step 7
Step 8

## Guide
Material Section |  |  |  | Substance Section
Homogeneous Material name | Material Group | Mass Amount | Mass Units | Substance Name | CAS Number | % of Material | Ex 1 | Ex 2 | Ex 3
Chip | Other Nonferrous metals and alloys | 1.541 | mg
|  |  |  | Silicon | 7440-21-3 | 99.99
|  |  |  | MISC., NOT TO DECLARE | SYSTEM | 0.01
Substrate_Base | Ceramics / Glass | 4.05 | mg
|  |  |  | 1H-Pyrrole-2,5-dione, 1,1-[methylenebis(2-ethyl-6-methyl-4,1-phenylene)]bis- | 105391-33-1 | 53
|  |  |  | Glass, oxide, chemicals | 65997-17-3 | 47
Substrate_Internal Plating(Ni) | Nickel and its alloys | 0.3746 | mg
|  |  |  | Nickel | 7440-02-0 | 100 | 501
Substrate_Internal Plating(Au) | Precious metals | 0.0442 | mg
|  |  |  | Gold | 7440-57-5 | 100
Substrate_Wiring | Copper and its alloys | 2.3298 | mg
|  |  |  | Copper | 7440-50-8 | 96.9
|  |  |  | Zinc | 7440-66-6 | 2.62
|  |  |  | Arsenic | 7440-38-2 | 0.48 | 502
Substrate_Solder Resist | Thermoplastics | 1.8245 | mg
|  |  |  | 2-(2-ETHOXYETHOXY)ETHYL ACETATE | 112-15-2 | 18
|  |  |  | 2-PROPENOIC ACID, 2-METHYL-, POLYMER WITH BUTYL 2-METHYL-2-PROPENOAT... | 28262-63-7 | 47 | 524
|  |  |  | ALUMINIUM HYDROXIDE | 1645-51-2 | 8
|  |  |  | BARITE | 7727-43-7 | 4
|  |  |  | SI | 7440-21-3 | 2.5
|  |  |  | SILICA | 7631-86-9 | 4
|  |  |  | SOLVENT NAPHTHA (PETROLEUM), HEAVY AROM. | 64742-94-5 | 8
|  |  |  | MISC., NOT TO DECLARE | SYSTEM | 8.5
SILVER EPOXY (DIE ATTACH) | Other Plastics and Rubber | 0.1431 | mg
|  |  |  | EPOXID RESIN | 25036-25-3 | 17.9999
|  |  |  | AG | 7440-22-4 | 80
|  |  |  | SILICA | 7631-86-9 | 2.0001
GOLD WIRE (BOND WIRE) | Precious metals | 0.4856 | mg
|  |  |  | Gold | 147-14-8 | 100
MOLDING COMPOUND_[COOKSON, 3400FPG] | Thermoplastics | 16.2988 | mg
|  |  |  | MISC., NOT TO DECLARE | SYSTEM | 94.75
|  |  |  | Silica | 14808-60-7 | 4.75
|  |  |  | Carbon black | 1333-86-4 | 0.5
Solder Ball | Other Nonferrous metals and alloys | 4.3201 | mg
|  |  |  | Tin | 7440-31-5 | 98.25
|  |  |  | Silver | 7440-22-4 | 1.2
|  |  |  | Copper | 7440-50-8 | 0.5
|  |  |  | Nickel | 7440-02-0 | 0.05 | 501
1) Homogeneous Material names must be unique. Duplicate material names will result in a failure to load the file.
2) The material name should also be descriptive as to the use to enable efficient review of the declaration, to show what the item is and where it is used
3) The homogeneous material name format should be: Location_Component_Materialname
Example:
Nickel plating on front housing should be FH_NI_PLATING
Resistor substrate on PCBA should be PCBA_RESISTOR_SUBSTRATE
4) If a Material contains more than 10% MISC., NOT TO DECLARE or contains a "-" CAS# substance the material name must also contain the full OEM (Original Equipment Manufacturer) name and Tradename of the material in square brackets: Example PCB_IC1_Die attach [Ablebond 9830]
Using the drop down list select the appropriate Material Group
Enter the Mass Amount for this material
Using the drop down list select the Mass Units for this material
1) Beginning on the row immediately following the material row, enter the Substance Name of the first substance in the material.
2) For proprietary substances, Substance Name = "MISC., NOT TO DECLARE" and CAS# = "SYSTEM".
1) Duplicate CAS#s are not allowed within a single material
2) CAS# must be exactly correct, no space, no excrescent digital
percentage deviration 99-101% is acceptable
1. Please select appropriate exemption number for controlled substances from "ARRIS Exemption List" sheet.
2. Please check the percentage of controlled substance, it is possible for one substance to apply for multiple exemption numbers
Red word is the correct material name
Misc>10%, so need material information.
COOKSON is material manufacturer, and
3400FPG is its trade-name.
Substrate is made from material base, internal plating (Ni), internal plating (Au), Wiring, and Solder Resist.
Substrate_Solder Resist means "solder resist is one part of the substrate"

## Index
Index
No | Part | Category
1 | Assembly part | ARRIS BOM Controlled Part
2 | IC_Wafer Chip Scale (WCSP) | IC
3 | IC_SOP
4 | IC_PBGA
5 | IC_Flip Chip BGA(FCBGA)
6 | CHIP RESISTORS_Thick Film | RESISTOR
7 | CHIP Resistor_ARRAY
8 | Resistor_VARISTOR
9 | CHIP CAPACITOR & MLCC | CAPACITOR
10 | CAPACITOR_TANTALUM
11 | Capacitor_ALUM
12 | Inductor_MULTIPLE LAYER | INDUCTOR
13 | Inductor_Wire Wound
14 | FILTER_SAW | FILTER
15 | Filter_Diplexer
16 | Relay | RELAY
17 | LED | LED
18 | PCB | PCB
19 | FPC
20 | LABEL | LABEL
21 | DOUBLE SIDE TAPE | TAPE
22 | CABLE+CONNECTOR | CABLE
23 | DISPLAY CABLE
24 | DECORATED HOUSING | HOUSING
25 | KEYpads | KEY
26 | NUT | NUT
27 | Display_LCD Module | DISPLAY
28 | Speaker | SPEAKER
29 | MIC_ECM | MIC
30 | VIBRATOR_Cylindrical | VIBRATOR
31 | VIBRATOR_Coin
32 | Camera module | CAMERA
33 | Lens_MD | lens
34 | Lens_Home
35 | Battery_Quadrate | Battery
36 | Battery_coin type
37 | Antenna_MD | Antenna
38 | Antenna_Home
39 | Oscillator | OSCILLATOR
40 | CD | CD
41 | check list | Self-checking
42 | Guide | Guide
These declaration examples are only based on one certain type of component for showing what a valid declaration must at least "look like". Possibly, the some of the general homogeneous material names are similar but please remember to add your own unique homogeneous materials in your part. It is impossible for all suppliers to have the same material composition and percent. Data from different suppliers should be different. These examples are for reference only.

## Assembly part
Material Section |  |  |  | Substance Section
Homogeneous Material name | Material Group | Mass Amount | Mass Units | Substance Name | CAS Number | % of Material | Ex 1 | Ex 2 | Ex 3
ARRIS Controlled Parts | Others | 1 | mg
|  |  |  | MISC., NOT TO DECLARE | SYSTEM | 100
ACF TAPE [Sony, ACF DP 3342MS] | Other Organic Materials | 0.3 | mg
|  |  |  | PETROLEUM-RESINS | 64742-16-1 | 81
|  |  |  | MISC., NOT TO DECLARE | SYSTEM | 19
SOLDER | 4.2 Others | 0.044439 | G
|  |  |  | AG | 7440-22-4 | 3.5
|  |  |  | SN | 7440-31-5 | 96
|  |  |  | COPPER | 7440-50-8 | 0.5
Label Substrate (paper) | 4.2 Others | 0.01 | G
|  |  |  | CELLULOSE | 9004-34-6 | 97
|  |  |  | DIHYDROGENE OXIDE | 7732-18-5 | 2
|  |  |  | STARCH | 9005-25-8 | 1
Label Adhesive | 4.2 Others | 0.004 | G
|  |  |  | 1H,3H-BENZO(1,2-C:4,5-C')DIFURAN-1,3,5,7-TETRONE, POLYMER WITH 4,4'-... | 25038-81-7 | 50
|  |  |  | SILOXANES AND SILICONES, DI-ME, DI-PH | 68083-14-7 | 50
Label printing | 4.2 Others | 0.004 | G
|  |  |  | ACRYLIC POLYMER RESINS | 9003-01-4 | 99
|  |  |  | PIGMENT BLACK 7 | 1333-86-4 | 1
Legend ink | Others | 2 | g
|  |  |  | Pigment White 5 (C.I.) | 1345-05-7 | 2
|  |  |  | Acrylic acid resin | 9003-01-4 | 98
Note on B4: Material name notes: 1) Homogeneous Material names must be unique. Duplicate material names will result in a failure to load the file 2) The material name should also be descriptive as to the use to enable efficient review of the declaration, to show what the item is and where it is used 3) The homogeneous material name format should be: Location_Component_Materialname Example: Nickel plating on front housing should be FH_NI_PLATING Resistor substrate on PCBA should be PCBA_RESISTOR_SUBSTRATE Magnet on vibrator on front housing should be FH_VIBRATOR_MAGNET 4) If a Material contains more than 10% MISC., NOT TO DECLARE or contains a "-" CAS# substance the material name must also contain the full OEM (Original Equipment Manufacturer) name and Tradename of the material in square brackets: Example PCB_IC1_Die attach [Ablebond 9830] 5) Suppliers are required to provide supporting information if the %MISC exceeds 10% in a single material. This supporting information may be in the form of an MSDS or Motorola IP form and is subject to acceptance by Motorola.
Note on C4: Using the drop down list select the appropriate Material Group
Note on D4: Enter the Mass Amount for this material
Note on E4: Using the drop down list select the Mass Units for this material
Note on F4: 1) Beginning on the row immediately following the material row, enter the Substance Name of the first substance in the material 2) Proprietary substances may also be declared using the IMDS system where the CAS# = "-" and the substance description is used to indicate the substance category. For example: CAS#= "-" and Substance Name = "ISO 1043-4: FLAME RETARDANT(42), BROMINATED ORGANIC PHOSPHORUS COMPOUNDS" 3) The exact IMDS standard text of the substance name must be used to avoid an unknown CAS# error and automatic rejection of a submittal 4) It is not critical that the name is chemically accurate as the CAS# is the key value but the substance name will help in determining where exemptions need to be applieda. 5) Under no circumstances may undeclared material contain any of the Motorola Banned, Controlled or Reportable substances above the reporting threshold. These must always be fully declared by CAS# To enter an undeclared substance the exact text below must be used: Substance Name = "MISC., NOT TO DECLARE" and CAS# = "SYSTEM". This exact text must be used or an error will be generated. Note there is a space / blank between "MISC,." and "NOT"
Note on G4: 1) Duplicate CAS#'s are not allowed within a single material and will result in a failure to load the file into the system. This includes MISC/SYSTEM. Duplicate CAS#'s are allowed in separate materials 2) CAS# must be exactly correct, no space, no excrescent digital,
Note on H4: 1. Any Material containing >10% proprietary (undeclared) data requires a confirmation that no banned, controlled substances, or reportable substances are being used. Supporting documentation must be provided. 2. percentage deviration 99-101% is acceptable 3.
Note on I4: Please select correct exemptions for controlled substances from "Motorola Exemption List" sheet in IPC Creator
Sample Data Do Not Use
Notes:
1. Please make sure you get ARRIS drawing for assembly part.
2. Only need to declare the material without ARRIS Part Number
3. Cell D4, weight for ARRIS Controlled Parts, it must be 1 mg.
4. Drawing note 3A, for material, also need be reviewed by supplier. Although solder and label are not
listed in table 2, but they are mentioned in note 3A and actually exist in this part.
5. Each figure in drawing should be checked, for example, ink is marked in this sample, although it is not
listed in BOM and Note 3A, but it actually exists. So, please declare it.
6. If one material containing Misc>10%, [material manufacturer, trade-name] must be included in
eW18. Please send supporting documents to EDM when requried.

## IC_Wafer Chip Scale (WCSP)
Material Section |  |  |  | Substance Section
Homogeneous Material name | Material Group | Mass Amount | Mass Units | Substance Name | CAS Number | % of Material | Ex 1 | Ex 2 | Ex 3
SOLDER BUMP | 4.2 Others | 3e-05 | G
|  |  |  | LEAD | 7439-92-1 | 37 | 15 | 538 | 518
|  |  |  | SN | 7440-31-5 | 63
SILICON CHIP | 8.1 Electronics (e.g. pc boards, displays) | 0.001 | G
|  |  |  | SI | 7440-21-3 | 100
Protective Surface Coating | 8.1 Electronics (e.g. pc boards, displays) | 0.06808 | G
|  |  |  | EPOXY RESIN | 129915-35-1 | 100
Under-bump metal (UBM)_Copper | 8.1 Electronics (e.g. pc boards, displays) | 0.06808 | G
|  |  |  | COPPER (METALLIC) | 7440-50-8 | 100
Under-bump metal (UBM)_Nickel | 8.1 Electronics (e.g. pc boards, displays) | 0.06808 | G
|  |  |  | NICKEL | 7440-02-0 | 100
Nitride | 8.1 Electronics (e.g. pc boards, displays) | 0.06808 | G
|  |  |  | Silicon nitride | 12033-89-5 | 100
Repassivation | 8.1 Electronics (e.g. pc boards, displays) | 0.06808 | G
|  |  |  | SILICA | 7631-86-9 | 100
Bond Pad | 8.1 Electronics (e.g. pc boards, displays) | 0.06808 | G
|  |  |  | EPOXY RESIN | 129915-35-1 | 24
|  |  |  | AG | 7440-22-4 | 76
Note on B4: Material name notes: 1) Homogeneous Material names must be unique. Duplicate material names will result in a failure to load the file 2) The material name should also be descriptive as to the use to enable efficient review of the declaration, to show what the item is and where it is used 3) The homogeneous material name format should be: Location_Component_Materialname Example: Nickel plating on front housing should be FH_NI_PLATING Resistor substrate on PCBA should be PCBA_RESISTOR_SUBSTRATE Magnet on vibrator on front housing should be FH_VIBRATOR_MAGNET 4) If a Material contains more than 10% MISC., NOT TO DECLARE or contains a "-" CAS# substance the material name must also contain the full OEM (Original Equipment Manufacturer) name and Tradename of the material in square brackets: Example PCB_IC1_Die attach [Ablebond 9830] 5) Suppliers are required to provide supporting information if the %MISC exceeds 10% in a single material. This supporting information may be in the form of an MSDS or Motorola IP form and is subject to acceptance by Motorola.
Note on C4: Using the drop down list select the appropriate Material Group
Note on D4: Enter the Mass Amount for this material
Note on E4: Using the drop down list select the Mass Units for this material
Note on F4: 1) Beginning on the row immediately following the material row, enter the Substance Name of the first substance in the material 2) Proprietary substances may also be declared using the IMDS system where the CAS# = "-" and the substance description is used to indicate the substance category. For example: CAS#= "-" and Substance Name = "ISO 1043-4: FLAME RETARDANT(42), BROMINATED ORGANIC PHOSPHORUS COMPOUNDS" 3) The exact IMDS standard text of the substance name must be used to avoid an unknown CAS# error and automatic rejection of a submittal 4) It is not critical that the name is chemically accurate as the CAS# is the key value but the substance name will help in determining where exemptions need to be applieda. 5) Under no circumstances may undeclared material contain any of the Motorola Banned, Controlled or Reportable substances above the reporting threshold. These must always be fully declared by CAS# To enter an undeclared substance the exact text below must be used: Substance Name = "MISC., NOT TO DECLARE" and CAS# = "SYSTEM". This exact text must be used or an error will be generated. Note there is a space / blank between "MISC,." and "NOT"
Note on G4: 1) Duplicate CAS#'s are not allowed within a single material and will result in a failure to load the file into the system. This includes MISC/SYSTEM. Duplicate CAS#'s are allowed in separate materials 2) CAS# must be exactly correct, no space, no excrescent digital,
Note on H4: 1. Any Material containing >10% proprietary (undeclared) data requires a confirmation that no banned, controlled substances, or reportable substances are being used. Supporting documentation must be provided. 2. percentage deviration 99-101% is acceptable 3.
Note on I4: Please select correct exemptions for controlled substances from "Motorola Exemption List" sheet in IPC Creator
Sample Data Do Not Use

## IC_SOP
Material Section |  |  |  | Substance Section
Homogeneous Material name | Material Group | Mass Amount | Mass Units | Substance Name | CAS Number | % of Material | Ex 1 | Ex 2 | Ex 3
DIE ATTACH | 8.1 Electronics (e.g. pc boards, displays) | 0.0025 | G
|  |  |  | EPOXY RESIN | 129915-35-1 | 24
|  |  |  | AG | 7440-22-4 | 76
BOND WIRE | 4.2 Others | 0.00047 | G
|  |  |  | AGGLOMERIERTE GOLD | 7440-57-5 | 100
LEAD FINISH | 4.2 Others | 0.0021 | G
|  |  |  | SN | 7440-31-5 | 100
LEAD FRAME | 3.2 Copper alloys | 0.06141 | G
|  |  |  | FE | 7439-89-6 | 2.182
|  |  |  | AG | 7440-22-4 | 1.6284
|  |  |  | COPPER | 7440-50-8 | 96.0756
|  |  |  | ZINC (METAL) | 7440-66-6 | 0.11399
SILICON CHIP | 8.1 Electronics (e.g. pc boards, displays) | 0.001 | G
|  |  |  | SI | 7440-21-3 | 100
MOLD COMPOUND | 8.1 Electronics (e.g. pc boards, displays) | 0.06808 | G
|  |  |  | EPOXY RESIN | 129915-35-1 | 14.4683
|  |  |  | SILICA | 7631-86-9 | 85.5317
Note on B4: Material name notes: 1) Homogeneous Material names must be unique. Duplicate material names will result in a failure to load the file 2) The material name should also be descriptive as to the use to enable efficient review of the declaration, to show what the item is and where it is used 3) The homogeneous material name format should be: Location_Component_Materialname Example: Nickel plating on front housing should be FH_NI_PLATING Resistor substrate on PCBA should be PCBA_RESISTOR_SUBSTRATE Magnet on vibrator on front housing should be FH_VIBRATOR_MAGNET 4) If a Material contains more than 10% MISC., NOT TO DECLARE or contains a "-" CAS# substance the material name must also contain the full OEM (Original Equipment Manufacturer) name and Tradename of the material in square brackets: Example PCB_IC1_Die attach [Ablebond 9830] 5) Suppliers are required to provide supporting information if the %MISC exceeds 10% in a single material. This supporting information may be in the form of an MSDS or Motorola IP form and is subject to acceptance by Motorola.
Note on C4: Using the drop down list select the appropriate Material Group
Note on D4: Enter the Mass Amount for this material
Note on E4: Using the drop down list select the Mass Units for this material
Note on F4: 1) Beginning on the row immediately following the material row, enter the Substance Name of the first substance in the material 2) Proprietary substances may also be declared using the IMDS system where the CAS# = "-" and the substance description is used to indicate the substance category. For example: CAS#= "-" and Substance Name = "ISO 1043-4: FLAME RETARDANT(42), BROMINATED ORGANIC PHOSPHORUS COMPOUNDS" 3) The exact IMDS standard text of the substance name must be used to avoid an unknown CAS# error and automatic rejection of a submittal 4) It is not critical that the name is chemically accurate as the CAS# is the key value but the substance name will help in determining where exemptions need to be applieda. 5) Under no circumstances may undeclared material contain any of the Motorola Banned, Controlled or Reportable substances above the reporting threshold. These must always be fully declared by CAS# To enter an undeclared substance the exact text below must be used: Substance Name = "MISC., NOT TO DECLARE" and CAS# = "SYSTEM". This exact text must be used or an error will be generated. Note there is a space / blank between "MISC,." and "NOT"
Note on G4: 1) Duplicate CAS#'s are not allowed within a single material and will result in a failure to load the file into the system. This includes MISC/SYSTEM. Duplicate CAS#'s are allowed in separate materials 2) CAS# must be exactly correct, no space, no excrescent digital,
Note on H4: 1. Any Material containing >10% proprietary (undeclared) data requires a confirmation that no banned, controlled substances, or reportable substances are being used. Supporting documentation must be provided. 2. percentage deviration 99-101% is acceptable 3.
Note on I4: Please select correct exemptions for controlled substances from "Motorola Exemption List" sheet in IPC Creator
Notes:
1. Considering the function of "LOC Tape",
we normally call this "Die attach".
Sample Data Do Not Use

## IC_PBGA
Material Section |  |  |  | Substance Section
Homogeneous Material name | Material Group | Mass Amount | Mass Units | Substance Name | CAS Number | % of Material | Ex 1 | Ex 2 | Ex 3
MOLD COMPOUND_[Henkel, QMI5200] | 8.1 Electronics (e.g. pc boards, displays) | 0.0026 | G
|  |  |  | FUSED SILICA | 60676-86-0 | 45
|  |  |  | MISC., NOT TO DECLARE | SYSTEM | 55
DIE | 8.1 Electronics (e.g. pc boards, displays) | 0.0293 | G
|  |  |  | SI | 7440-21-3 | 98
|  |  |  | MISC., NOT TO DECLARE | SYSTEM | 2
DIE ATTACH | 8.1 Electronics (e.g. pc boards, displays) | 0.2718 | G
|  |  |  | CARBON BLACK | 1333-86-4 | 0.3089
|  |  |  | FUSED SILICA | 60676-86-0 | 87.5103
|  |  |  | AL | 7429-90-5 | 3.0886
|  |  |  | MISC., NOT TO DECLARE | SYSTEM | 9.0922
BOND WIRE | 8.1 Electronics (e.g. pc boards, displays) | 0.0058 | G
|  |  |  | Au | 7440-57-5 | 100
Substrate_Base | Ceramics / Glass | 4.05 | mg
|  |  |  | 1H-Pyrrole-2,5-dione, 1,1-[methylenebis(2-ethyl-6-methyl-4,1-phenylene)]bis- | 105391-33-1 | 53
|  |  |  | Glass, oxide, chemicals | 65997-17-3 | 47
Substrate_Internal Plating(Ni) | Nickel and its alloys | 0.3746 | mg
|  |  |  | Nickel | 7440-02-0 | 100 | 501
Substrate_Internal Plating(Au) | Precious metals | 0.0442 | mg
|  |  |  | Gold | 7440-57-5 | 100
Substrate_Wiring (Via) | Copper and its alloys | 2.3298 | mg
|  |  |  | Copper | 7440-50-8 | 96.9
|  |  |  | Zinc | 7440-66-6 | 2.62
|  |  |  | Arsenic | 7440-38-2 | 0.48 | 502
Substrate_Solder Resist (Laminate) | Thermoplastics | 1.8245 | mg
|  |  |  | 2-(2-ETHOXYETHOXY)ETHYL ACETATE | 112-15-2 | 18
|  |  |  | 2-PROPENOIC ACID, 2-METHYL-, POLYMER WITH BUTYL 2-METHYL-2-PROPENOAT... | 28262-63-7 | 47
|  |  |  | ALUMINIUM HYDROXIDE | 1645-51-2 | 8
|  |  |  | BARITE | 7727-43-7 | 4
|  |  |  | SI | 7440-21-3 | 2.5
|  |  |  | SILICA | 7631-86-9 | 4
|  |  |  | SOLVENT NAPHTHA (PETROLEUM), HEAVY AROM. | 64742-94-5 | 8
|  |  |  | MISC., NOT TO DECLARE | SYSTEM | 8.5
SOLDER BALLS, LEAD-FREE | 8.1 Electronics (e.g. pc boards, displays) | 0.0587 | G
|  |  |  | SN | 7440-31-5 | 95.4063
|  |  |  | AG | 7440-22-4 | 4
|  |  |  | COPPER | 7440-50-8 | 0.5
|  |  |  | FE | 7439-89-6 | 0.0125
|  |  |  | LEAD | 7439-92-1 | 0.0375 | 538 | 518
|  |  |  | ANTIMONY | 7440-36-0 | 0.0125
|  |  |  | ARSENIC | 7440-38-2 | 0.0125
|  |  |  | BI | 7440-69-9 | 0.0187
Note on B4: Material name notes: 1) Homogeneous Material names must be unique. Duplicate material names will result in a failure to load the file 2) The material name should also be descriptive as to the use to enable efficient review of the declaration, to show what the item is and where it is used 3) The homogeneous material name format should be: Location_Component_Materialname Example: Nickel plating on front housing should be FH_NI_PLATING Resistor substrate on PCBA should be PCBA_RESISTOR_SUBSTRATE Magnet on vibrator on front housing should be FH_VIBRATOR_MAGNET 4) If a Material contains more than 10% MISC., NOT TO DECLARE or contains a "-" CAS# substance the material name must also contain the full OEM (Original Equipment Manufacturer) name and Tradename of the material in square brackets: Example PCB_IC1_Die attach [Ablebond 9830] 5) Suppliers are required to provide supporting information if the %MISC exceeds 10% in a single material. This supporting information may be in the form of an MSDS or Motorola IP form and is subject to acceptance by Motorola.
Note on C4: Using the drop down list select the appropriate Material Group
Note on D4: Enter the Mass Amount for this material
Note on E4: Using the drop down list select the Mass Units for this material
Note on F4: 1) Beginning on the row immediately following the material row, enter the Substance Name of the first substance in the material 2) Proprietary substances may also be declared using the IMDS system where the CAS# = "-" and the substance description is used to indicate the substance category. For example: CAS#= "-" and Substance Name = "ISO 1043-4: FLAME RETARDANT(42), BROMINATED ORGANIC PHOSPHORUS COMPOUNDS" 3) The exact IMDS standard text of the substance name must be used to avoid an unknown CAS# error and automatic rejection of a submittal 4) It is not critical that the name is chemically accurate as the CAS# is the key value but the substance name will help in determining where exemptions need to be applieda. 5) Under no circumstances may undeclared material contain any of the Motorola Banned, Controlled or Reportable substances above the reporting threshold. These must always be fully declared by CAS# To enter an undeclared substance the exact text below must be used: Substance Name = "MISC., NOT TO DECLARE" and CAS# = "SYSTEM". This exact text must be used or an error will be generated. Note there is a space / blank between "MISC,." and "NOT"
Note on G4: 1) Duplicate CAS#'s are not allowed within a single material and will result in a failure to load the file into the system. This includes MISC/SYSTEM. Duplicate CAS#'s are allowed in separate materials 2) CAS# must be exactly correct, no space, no excrescent digital,
Note on H4: 1. Any Material containing >10% proprietary (undeclared) data requires a confirmation that no banned, controlled substances, or reportable substances are being used. Supporting documentation must be provided. 2. percentage deviration 99-101% is acceptable 3.
Note on I4: Please select correct exemptions for controlled substances from "Motorola Exemption List" sheet in IPC Creator
Sample Data Do Not Use
Notes:
1. considering the function of "laminate" and "Via",
we normally call this "substrate".

## IC_Flip Chip BGA(FCBGA)
Material Section |  |  |  | Substance Section
Homogeneous Material name | Material Group | Mass Amount | Mass Units | Substance Name | CAS Number | % of Material | Ex 1 | Ex 2 | Ex 3
UNDERFILL | 4.2 Others | 0.0113 | G
|  |  |  | CARBON BLACK | 1333-86-4 | 1
|  |  |  | ARALDITE GY 250 | 25068-38-6 | 3
|  |  |  | FUSED SILICA | 60676-86-0 | 46
|  |  |  | P-F-R-2 | 9003-35-4 | 20
|  |  |  | FORMALDEHYDE, OLIGOMERIC REACTION PRODUCTS WITH 1-CHLORO-2,3-EPOXYPROPANE AND PHENOL | 9003-36-5 | 20
|  |  |  | MISC., NOT TO DECLARE | SYSTEM | 10
CHIP | 4.2 Others | 0.0347 | G
|  |  |  | SI | 7440-21-3 | 100
THERMAL ADHESIVE | 4.2 Others | 0.027 | G
|  |  |  | METHYLTRIMETHOXYSILANE | 1185-55-3 | 10
|  |  |  | AL2O3 | 1344-28-1 | 90
Metal Lid | 4.2 Others | 0.98305 | G
|  |  |  | NI | 7440-02-0 | 0.6 | 501 | 501
|  |  |  | COPPER | 7440-50-8 | 99.35
|  |  |  | MISC., NOT TO DECLARE | SYSTEM | 0.05
BGA SOLDER BALL | 4.2 Others | 0.091 | G
|  |  |  | AG | 7440-22-4 | 3
|  |  |  | SN | 7440-31-5 | 96.5
|  |  |  | COPPER | 7440-50-8 | 0.5
SOLDER BUMP | 4.2 Others | 3e-05 | G
|  |  |  | LEAD | 7439-92-1 | 37 | 15 | 538 | 518
|  |  |  | SN | 7440-31-5 | 63
SUBSTRATE_SOLDER | 4.2 Others | 0.000749 | G
|  |  |  | LEAD | 7439-92-1 | 37 | 15 | 538 | 518
|  |  |  | SN | 7440-31-5 | 63
SUBSTRATE_COPPER | 4.2 Others | 0.061315 | G
|  |  |  | COPPER | 7440-50-8 | 100
SUBSTRATE_Laminate_[NIPPON STEEL CHEMICAL, ESPANEX M series] | 4.2 Others | 0.082564 | G
|  |  |  | FIBROUS-GLASS-WOOL | 65997-17-3 | 44
|  |  |  | COPPER | 7440-50-8 | 16
|  |  |  | MISC., NOT TO DECLARE | SYSTEM | 40
SUBSTRATE_INSULATOR GX13_[Doosan, DS7402] | 4.2 Others | 0.045611 | G
|  |  |  | BENZENE, METHYL | 108-88-3 | 0.29
|  |  |  | ARALDITE GY 250 | 25068-38-6 | 8.7
|  |  |  | DIMETHYLFORMAMIDE | 68-12-2 | 0.9
|  |  |  | MISC., NOT TO DECLARE | SYSTEM | 90.11
SUBSTRATE_PLUGGING MATERIAL_[Asahi, CR-18WL-M] | 4.2 Others | 0.001311 | G
|  |  |  | ARALDITE GY 250 | 25068-38-6 | 28
|  |  |  | DIMETHYL SILICONE POLYMER WITH SILICA | 67762-90-7 | 50
|  |  |  | MISC., NOT TO DECLARE | SYSTEM | 22
SUBSTRATE_SOLDER MASK AUS703_[Henkel, AUS703] | 4.2 Others | 0.00681 | G
|  |  |  | MAGNESIUM SILICATE | 14807-96-6 | 4
|  |  |  | (2-METHOXYMETHYLETHOXY)PROPANOL | 34590-94-8 | 8
|  |  |  | SILICA | 7631-86-9 | 1
|  |  |  | BARITE | 7727-43-7 | 24
|  |  |  | NAPHTHALENE | 91-20-3 | 2
|  |  |  | MISC., NOT TO DECLARE | SYSTEM | 61
MARKING | 4.2 Others | 0.0003 | G
|  |  |  | 1-METHOXY-2-ACETOXYPROPAN | 108-65-6 | 9.5238
|  |  |  | CARBON BLACK | 1333-86-4 | 71.4286
|  |  |  | TRIETHYL-PHOSPHATE | 78-40-0 | 15.4762
|  |  |  | MISC., NOT TO DECLARE | SYSTEM | 3.5714
Note on B4: Material name notes: 1) Homogeneous Material names must be unique. Duplicate material names will result in a failure to load the file 2) The material name should also be descriptive as to the use to enable efficient review of the declaration, to show what the item is and where it is used 3) The homogeneous material name format should be: Location_Component_Materialname Example: Nickel plating on front housing should be FH_NI_PLATING Resistor substrate on PCBA should be PCBA_RESISTOR_SUBSTRATE Magnet on vibrator on front housing should be FH_VIBRATOR_MAGNET 4) If a Material contains more than 10% MISC., NOT TO DECLARE or contains a "-" CAS# substance the material name must also contain the full OEM (Original Equipment Manufacturer) name and Tradename of the material in square brackets: Example PCB_IC1_Die attach [Ablebond 9830] 5) Suppliers are required to provide supporting information if the %MISC exceeds 10% in a single material. This supporting information may be in the form of an MSDS or Motorola IP form and is subject to acceptance by Motorola.
Note on C4: Using the drop down list select the appropriate Material Group
Note on D4: Enter the Mass Amount for this material
Note on E4: Using the drop down list select the Mass Units for this material
Note on F4: 1) Beginning on the row immediately following the material row, enter the Substance Name of the first substance in the material 2) Proprietary substances may also be declared using the IMDS system where the CAS# = "-" and the substance description is used to indicate the substance category. For example: CAS#= "-" and Substance Name = "ISO 1043-4: FLAME RETARDANT(42), BROMINATED ORGANIC PHOSPHORUS COMPOUNDS" 3) The exact IMDS standard text of the substance name must be used to avoid an unknown CAS# error and automatic rejection of a submittal 4) It is not critical that the name is chemically accurate as the CAS# is the key value but the substance name will help in determining where exemptions need to be applieda. 5) Under no circumstances may undeclared material contain any of the Motorola Banned, Controlled or Reportable substances above the reporting threshold. These must always be fully declared by CAS# To enter an undeclared substance the exact text below must be used: Substance Name = "MISC., NOT TO DECLARE" and CAS# = "SYSTEM". This exact text must be used or an error will be generated. Note there is a space / blank between "MISC,." and "NOT"
Note on G4: 1) Duplicate CAS#'s are not allowed within a single material and will result in a failure to load the file into the system. This includes MISC/SYSTEM. Duplicate CAS#'s are allowed in separate materials 2) CAS# must be exactly correct, no space, no excrescent digital,
Note on H4: 1. Any Material containing >10% proprietary (undeclared) data requires a confirmation that no banned, controlled substances, or reportable substances are being used. Supporting documentation must be provided. 2. percentage deviration 99-101% is acceptable 3.
Note on I4: Please select correct exemptions for controlled substances from "Motorola Exemption List" sheet in IPC Creator
Notes:
1. If one material composition contains Misc>10%, material manufacturer and trade-name must be added into material name.
Sample Data Do Not Use

## CHIP RESISTORS_Thick Film
Material Section |  |  |  | Substance Section
Homogeneous Material name | Material Group | Mass Amount | Mass Units | Substance Name | CAS Number | % of Material | Ex 1 | Ex 2 | Ex 3
CERAMIC SUBSTRATE | 8.1 Electronics (e.g. pc boards, displays) | 9.7036e-05 | G
|  |  |  | MAGNESIUM-OXIDE | 1309-48-4 | 0.8
|  |  |  | AL2O3 | 1344-28-1 | 96
|  |  |  | CRYSTALLINE SILICA | 14808-60-7 | 3
|  |  |  | MISC., NOT TO DECLARE | SYSTEM | 0.2
BOTTOM INNER ELECTRODE | 8.1 Electronics (e.g. pc boards, displays) | 4.24e-06 | G
|  |  |  | B2O3 | 1303-86-2 | 2
|  |  |  | LEAD OXIDE YELLOW | 1317-36-8 | 3 | 7(c)-I | 518 | 538
|  |  |  | CRYSTALLINE SILICA | 14808-60-7 | 0.99999
|  |  |  | AG | 7440-22-4 | 93
|  |  |  | MISC., NOT TO DECLARE | SYSTEM | 0.99999
TOP INNER ELECTRODE | 8.1 Electronics (e.g. pc boards, displays) | 4.452e-06 | G
|  |  |  | B2O3 | 1303-86-2 | 1
|  |  |  | LEAD OXIDE YELLOW | 1317-36-8 | 2 | 518 | 7(c)-I | 538
|  |  |  | CRYSTALLINE SILICA | 14808-60-7 | 2
|  |  |  | PALLADIUM | 7440-05-3 | 2.5
|  |  |  | AG | 7440-22-4 | 91.5
|  |  |  | MISC., NOT TO DECLARE | SYSTEM | 1
RESISTIVE LAYER | 8.1 Electronics (e.g. pc boards, displays) | 3.0001e-06 | G
|  |  |  | RUTHENIUM(IV)OXIDE | 12036-10-1 | 34
|  |  |  | B2O3 | 1303-86-2 | 10
|  |  |  | LEAD OXIDE YELLOW | 1317-36-8 | 34.5 | 7(c)-I | 518 | 538
|  |  |  | CRYSTALLINE SILICA | 14808-60-7 | 19.5
|  |  |  | MISC., NOT TO DECLARE | SYSTEM | 2
1ST PROTECTIVE COATING | 8.1 Electronics (e.g. pc boards, displays) | 2.4e-06 | G
|  |  |  | B2O3 | 1303-86-2 | 19.5
|  |  |  | LEAD OXIDE YELLOW | 1317-36-8 | 49 | 7(c)-I | 518 | 538
|  |  |  | CRYSTALLINE SILICA | 14808-60-7 | 29.5
|  |  |  | MISC., NOT TO DECLARE | SYSTEM | 2
2ND PROTECTIVE COATING RK73H1H | 8.1 Electronics (e.g. pc boards, displays) | 4.92e-06 | G
|  |  |  | CHROMIUM(III) OXIDE | 1308-38-9 | 18 | 522
|  |  |  | MANGANESE DIOXIDE | 1313-13-9 | 3
|  |  |  | COPPER OXIDE (CUO) | 1317-38-0 | 8.8
|  |  |  | CRYSTALLINE SILICA | 14808-60-7 | 7
|  |  |  | ARALDITE GY 250 | 25068-38-6 | 59
|  |  |  | MISC., NOT TO DECLARE | SYSTEM | 4.2
MARKING | 4.2 Others | 0.0003 | G
|  |  |  | 1-METHOXY-2-ACETOXYPROPAN | 108-65-6 | 9.5238
|  |  |  | CARBON BLACK | 1333-86-4 | 71.4286
|  |  |  | TRIETHYL-PHOSPHATE | 78-40-0 | 15.4762
|  |  |  | MISC., NOT TO DECLARE | SYSTEM | 3.5714
TERMINAL INNER ELECTRODE | 8.1 Electronics (e.g. pc boards, displays) | 1.274e-07 | G
|  |  |  | NI | 7440-02-0 | 50 | 501 | 501
|  |  |  | CHROMIUM | 7440-47-3 | 50 | 522
Termination_Ni plating | 8.1 Electronics (e.g. pc boards, displays) | 1.2744e-05 | G
|  |  |  | NI | 7440-02-0 | 100 | 501 | 501
Termination_SN plating | 8.1 Electronics (e.g. pc boards, displays) | 1.1081e-05 | G
|  |  |  | SN | 7440-31-5 | 100
Note on B4: Material name notes: 1) Homogeneous Material names must be unique. Duplicate material names will result in a failure to load the file 2) The material name should also be descriptive as to the use to enable efficient review of the declaration, to show what the item is and where it is used 3) The homogeneous material name format should be: Location_Component_Materialname Example: Nickel plating on front housing should be FH_NI_PLATING Resistor substrate on PCBA should be PCBA_RESISTOR_SUBSTRATE Magnet on vibrator on front housing should be FH_VIBRATOR_MAGNET 4) If a Material contains more than 10% MISC., NOT TO DECLARE or contains a "-" CAS# substance the material name must also contain the full OEM (Original Equipment Manufacturer) name and Tradename of the material in square brackets: Example PCB_IC1_Die attach [Ablebond 9830] 5) Suppliers are required to provide supporting information if the %MISC exceeds 10% in a single material. This supporting information may be in the form of an MSDS or Motorola IP form and is subject to acceptance by Motorola.
Note on C4: Using the drop down list select the appropriate Material Group
Note on D4: Enter the Mass Amount for this material
Note on E4: Using the drop down list select the Mass Units for this material
Note on F4: 1) Beginning on the row immediately following the material row, enter the Substance Name of the first substance in the material 2) Proprietary substances may also be declared using the IMDS system where the CAS# = "-" and the substance description is used to indicate the substance category. For example: CAS#= "-" and Substance Name = "ISO 1043-4: FLAME RETARDANT(42), BROMINATED ORGANIC PHOSPHORUS COMPOUNDS" 3) The exact IMDS standard text of the substance name must be used to avoid an unknown CAS# error and automatic rejection of a submittal 4) It is not critical that the name is chemically accurate as the CAS# is the key value but the substance name will help in determining where exemptions need to be applieda. 5) Under no circumstances may undeclared material contain any of the Motorola Banned, Controlled or Reportable substances above the reporting threshold. These must always be fully declared by CAS# To enter an undeclared substance the exact text below must be used: Substance Name = "MISC., NOT TO DECLARE" and CAS# = "SYSTEM". This exact text must be used or an error will be generated. Note there is a space / blank between "MISC,." and "NOT"
Note on G4: 1) Duplicate CAS#'s are not allowed within a single material and will result in a failure to load the file into the system. This includes MISC/SYSTEM. Duplicate CAS#'s are allowed in separate materials 2) CAS# must be exactly correct, no space, no excrescent digital,
Note on H4: 1. Any Material containing >10% proprietary (undeclared) data requires a confirmation that no banned, controlled substances, or reportable substances are being used. Supporting documentation must be provided. 2. percentage deviration 99-101% is acceptable 3.
Sample Data Do Not Use

## CHIP Resistor_ARRAY
Material Section |  |  |  | Substance Section
Homogeneous Material name | Material Group | Mass Amount | Mass Units | Substance Name | CAS Number | % of Material | Ex 1 | Ex 2 | Ex 3
CERAMIC SUBSTRATE | 8.1 Electronics (e.g. pc boards, displays) | 9.7036e-05 | G
|  |  |  | MAGNESIUM-OXIDE | 1309-48-4 | 0.8
|  |  |  | AL2O3 | 1344-28-1 | 96
|  |  |  | CRYSTALLINE SILICA | 14808-60-7 | 3
|  |  |  | MISC., NOT TO DECLARE | SYSTEM | 0.2
BOTTOM INNER ELECTRODE | 8.1 Electronics (e.g. pc boards, displays) | 4.24e-06 | G
|  |  |  | B2O3 | 1303-86-2 | 2
|  |  |  | LEAD OXIDE YELLOW | 1317-36-8 | 3 | 7(c)-I | 518 | 538
|  |  |  | CRYSTALLINE SILICA | 14808-60-7 | 0.99999
|  |  |  | AG | 7440-22-4 | 93
|  |  |  | MISC., NOT TO DECLARE | SYSTEM | 0.99999
TOP INNER ELECTRODE | 8.1 Electronics (e.g. pc boards, displays) | 4.452e-06 | G
|  |  |  | B2O3 | 1303-86-2 | 1
|  |  |  | LEAD OXIDE YELLOW | 1317-36-8 | 2 | 518 | 7(c)-I | 538
|  |  |  | CRYSTALLINE SILICA | 14808-60-7 | 2
|  |  |  | PALLADIUM | 7440-05-3 | 2.5
|  |  |  | AG | 7440-22-4 | 91.5
|  |  |  | MISC., NOT TO DECLARE | SYSTEM | 1
RESISTIVE LAYER | 8.1 Electronics (e.g. pc boards, displays) | 3.0001e-06 | G
|  |  |  | RUTHENIUM(IV)OXIDE | 12036-10-1 | 34
|  |  |  | B2O3 | 1303-86-2 | 10
|  |  |  | LEAD OXIDE YELLOW | 1317-36-8 | 34.5 | 7(c)-I | 518 | 538
|  |  |  | CRYSTALLINE SILICA | 14808-60-7 | 19.5
|  |  |  | MISC., NOT TO DECLARE | SYSTEM | 2
1ST PROTECTIVE COATING | 8.1 Electronics (e.g. pc boards, displays) | 2.4e-06 | G
|  |  |  | B2O3 | 1303-86-2 | 19.5
|  |  |  | LEAD OXIDE YELLOW | 1317-36-8 | 49 | 7(c)-I | 518 | 538
|  |  |  | CRYSTALLINE SILICA | 14808-60-7 | 29.5
|  |  |  | MISC., NOT TO DECLARE | SYSTEM | 2
2ND PROTECTIVE COATING RK73H1H | 8.1 Electronics (e.g. pc boards, displays) | 4.92e-06 | G
|  |  |  | CHROMIUM(III) OXIDE | 1308-38-9 | 18 | 522
|  |  |  | MANGANESE DIOXIDE | 1313-13-9 | 3
|  |  |  | COPPER OXIDE (CUO) | 1317-38-0 | 8.8
|  |  |  | CRYSTALLINE SILICA | 14808-60-7 | 7
|  |  |  | ARALDITE GY 250 | 25068-38-6 | 59
|  |  |  | MISC., NOT TO DECLARE | SYSTEM | 4.2
MARKING | 4.2 Others | 0.0003 | G
|  |  |  | 1-METHOXY-2-ACETOXYPROPAN | 108-65-6 | 9.5238
|  |  |  | CARBON BLACK | 1333-86-4 | 71.4286
|  |  |  | TRIETHYL-PHOSPHATE | 78-40-0 | 15.4762
|  |  |  | MISC., NOT TO DECLARE | SYSTEM | 3.5714
TERMINAL INNER ELECTRODE | 8.1 Electronics (e.g. pc boards, displays) | 1.274e-07 | G
|  |  |  | NI | 7440-02-0 | 50 | 501
|  |  |  | CHROMIUM | 7440-47-3 | 50 | 522
Termination_Ni | 8.1 Electronics (e.g. pc boards, displays) | 1.2744e-05 | G
|  |  |  | NI | 7440-02-0 | 100 | 501
Termination_SN | 8.1 Electronics (e.g. pc boards, displays) | 1.1081e-05 | G
|  |  |  | SN | 7440-31-5 | 99.92
|  |  |  | LEAD | 7439-92-1 | 0.08
Note on B4: Material name notes: 1) Homogeneous Material names must be unique. Duplicate material names will result in a failure to load the file 2) The material name should also be descriptive as to the use to enable efficient review of the declaration, to show what the item is and where it is used 3) The homogeneous material name format should be: Location_Component_Materialname Example: Nickel plating on front housing should be FH_NI_PLATING Resistor substrate on PCBA should be PCBA_RESISTOR_SUBSTRATE Magnet on vibrator on front housing should be FH_VIBRATOR_MAGNET 4) If a Material contains more than 10% MISC., NOT TO DECLARE or contains a "-" CAS# substance the material name must also contain the full OEM (Original Equipment Manufacturer) name and Tradename of the material in square brackets: Example PCB_IC1_Die attach [Ablebond 9830] 5) Suppliers are required to provide supporting information if the %MISC exceeds 10% in a single material. This supporting information may be in the form of an MSDS or Motorola IP form and is subject to acceptance by Motorola.
Note on C4: Using the drop down list select the appropriate Material Group
Note on D4: Enter the Mass Amount for this material
Note on E4: Using the drop down list select the Mass Units for this material
Note on F4: 1) Beginning on the row immediately following the material row, enter the Substance Name of the first substance in the material 2) Proprietary substances may also be declared using the IMDS system where the CAS# = "-" and the substance description is used to indicate the substance category. For example: CAS#= "-" and Substance Name = "ISO 1043-4: FLAME RETARDANT(42), BROMINATED ORGANIC PHOSPHORUS COMPOUNDS" 3) The exact IMDS standard text of the substance name must be used to avoid an unknown CAS# error and automatic rejection of a submittal 4) It is not critical that the name is chemically accurate as the CAS# is the key value but the substance name will help in determining where exemptions need to be applieda. 5) Under no circumstances may undeclared material contain any of the Motorola Banned, Controlled or Reportable substances above the reporting threshold. These must always be fully declared by CAS# To enter an undeclared substance the exact text below must be used: Substance Name = "MISC., NOT TO DECLARE" and CAS# = "SYSTEM". This exact text must be used or an error will be generated. Note there is a space / blank between "MISC,." and "NOT"
Note on G4: 1) Duplicate CAS#'s are not allowed within a single material and will result in a failure to load the file into the system. This includes MISC/SYSTEM. Duplicate CAS#'s are allowed in separate materials 2) CAS# must be exactly correct, no space, no excrescent digital,
Note on H4: 1. Any Material containing >10% proprietary (undeclared) data requires a confirmation that no banned, controlled substances, or reportable substances are being used. Supporting documentation must be provided. 2. percentage deviration 99-101% is acceptable 3.
Sample Data Do Not Use
Notes:
1. Chip resistor array is made up of multiple chip rersistors,
these chip rersistors share the same material.

## Resistor_VARISTOR
Material Section |  |  |  | Substance Section
Homogeneous Material name | Material Group | Mass Amount | Mass Units | Substance Name | CAS Number | % of Material | Ex 1 | Ex 2 | Ex 3
Core | 3.3 Zinc alloys | 2.46 | G
|  |  |  | FLOWERS OF ZINC | 1314-13-2 | 90
|  |  |  | ANTIMONY | 7440-36-0 | 4 | 528
|  |  |  | BI | 7440-69-9 | 3
|  |  |  | MISC., NOT TO DECLARE | SYSTEM | 3
ELECTRODE | 4.2 Others | 0.03459 | G
|  |  |  | LEAD OXIDE YELLOW | 1317-36-8 | 1 | 7(c)-I | 518 | 538
|  |  |  | AG | 7440-22-4 | 98
|  |  |  | SILICA | 7631-86-9 | 1
INSULATION COATING | 4.2 Others | 0.62455 | G
|  |  |  | BETA-CALCIUM SILICATE | 10101-39-0 | 8.5
|  |  |  | EPOXY RESIN | 129915-35-1 | 70
|  |  |  | ANTIMONY OXIDE (SB2-O3) | 1309-64-4 | 1.5
|  |  |  | AL2O3 | 1344-28-1 | 20
SOLDER | 4.2 Others | 0.044439 | G
|  |  |  | AG | 7440-22-4 | 3.5
|  |  |  | SN | 7440-31-5 | 96
|  |  |  | COPPER | 7440-50-8 | 0.5
CONTACT | 3.2 Copper alloys | 0.044439 | G
|  |  |  | SN | 7440-31-5 | 2
|  |  |  | COPPER | 7440-50-8 | 98
CONTACT_Plating layer 1 | Others | 0.0005 | g
|  |  |  | SILVER | 7440-22-4 | 100
CONTACT_Plating layer 2 | Others | 0.0005 | g
|  |  |  | NICKEL | 7440-02-0 | 100 | 501
Note on B4: Material name notes: 1) Homogeneous Material names must be unique. Duplicate material names will result in a failure to load the file 2) The material name should also be descriptive as to the use to enable efficient review of the declaration, to show what the item is and where it is used 3) The homogeneous material name format should be: Location_Component_Materialname Example: Nickel plating on front housing should be FH_NI_PLATING Resistor substrate on PCBA should be PCBA_RESISTOR_SUBSTRATE Magnet on vibrator on front housing should be FH_VIBRATOR_MAGNET 4) If a Material contains more than 10% MISC., NOT TO DECLARE or contains a "-" CAS# substance the material name must also contain the full OEM (Original Equipment Manufacturer) name and Tradename of the material in square brackets: Example PCB_IC1_Die attach [Ablebond 9830] 5) Suppliers are required to provide supporting information if the %MISC exceeds 10% in a single material. This supporting information may be in the form of an MSDS or Motorola IP form and is subject to acceptance by Motorola.
Note on C4: Using the drop down list select the appropriate Material Group
Note on D4: Enter the Mass Amount for this material
Note on E4: Using the drop down list select the Mass Units for this material
Note on F4: 1) Beginning on the row immediately following the material row, enter the Substance Name of the first substance in the material 2) Proprietary substances may also be declared using the IMDS system where the CAS# = "-" and the substance description is used to indicate the substance category. For example: CAS#= "-" and Substance Name = "ISO 1043-4: FLAME RETARDANT(42), BROMINATED ORGANIC PHOSPHORUS COMPOUNDS" 3) The exact IMDS standard text of the substance name must be used to avoid an unknown CAS# error and automatic rejection of a submittal 4) It is not critical that the name is chemically accurate as the CAS# is the key value but the substance name will help in determining where exemptions need to be applieda. 5) Under no circumstances may undeclared material contain any of the Motorola Banned, Controlled or Reportable substances above the reporting threshold. These must always be fully declared by CAS# To enter an undeclared substance the exact text below must be used: Substance Name = "MISC., NOT TO DECLARE" and CAS# = "SYSTEM". This exact text must be used or an error will be generated. Note there is a space / blank between "MISC,." and "NOT"
Note on G4: 1) Duplicate CAS#'s are not allowed within a single material and will result in a failure to load the file into the system. This includes MISC/SYSTEM. Duplicate CAS#'s are allowed in separate materials 2) CAS# must be exactly correct, no space, no excrescent digital,
Note on H4: 1. Any Material containing >10% proprietary (undeclared) data requires a confirmation that no banned, controlled substances, or reportable substances are being used. Supporting documentation must be provided. 2. percentage deviration 99-101% is acceptable 3.
Sample Data Do Not Use

## CHIP CAPACITOR & MLCC
Material Section |  |  |  | Substance Section
Homogeneous Material name | Material Group | Mass Amount | Mass Units | Substance Name | CAS Number | % of Material | Ex 1 | Ex 2 | Ex 3
Dielectric ceramic body | Ceramics / Glass | 1.214 | mg
|  |  |  | Barium Titanate | 12047-27-7 | 100
Inner electrode | Nickel and its alloys | 0.0402 | mg
|  |  |  | Nickel | 7440-02-0 | 100 | 501
Protectove coating (Insulation) | Other Nonferrous metals and alloys | 0.04 | mg
|  |  |  | Glass frit | 65997-18-4 | 100 | 7(C)-I | 518 | 538
Terminal plating -1 | Copper and its alloys | 0.0404 | mg
|  |  |  | Copper | 7440-50-8 | 100
Terminal plating -2 | Other Nonferrous metals and alloys | 0.00268 | mg
|  |  |  | Nickel | 7440-02-0 | 100 | 501
Terminal plating -3 | Other Nonferrous metals and alloys | 0.00268 | mg
|  |  |  | Tin (Sn) | 7440-31-5 | 100
Note on B4: Material name notes: 1) Homogeneous Material names must be unique. Duplicate material names will result in a failure to load the file 2) The material name should also be descriptive as to the use to enable efficient review of the declaration, to show what the item is and where it is used 3) The homogeneous material name format should be: Location_Component_Materialname Example: Nickel plating on front housing should be FH_NI_PLATING Resistor substrate on PCBA should be PCBA_RESISTOR_SUBSTRATE Magnet on vibrator on front housing should be FH_VIBRATOR_MAGNET 4) If a Material contains more than 10% MISC., NOT TO DECLARE or contains a "-" CAS# substance the material name must also contain the full OEM (Original Equipment Manufacturer) name and Tradename of the material in square brackets: Example PCB_IC1_Die attach [Ablebond 9830] 5) Suppliers are required to provide supporting information if the %MISC exceeds 10% in a single material. This supporting information may be in the form of an MSDS or Motorola IP form and is subject to acceptance by Motorola.
Note on C4: Using the drop down list select the appropriate Material Group
Note on D4: Enter the Mass Amount for this material
Note on E4: Using the drop down list select the Mass Units for this material
Note on F4: 1) Beginning on the row immediately following the material row, enter the Substance Name of the first substance in the material 2) Proprietary substances may also be declared using the IMDS system where the CAS# = "-" and the substance description is used to indicate the substance category. For example: CAS#= "-" and Substance Name = "ISO 1043-4: FLAME RETARDANT(42), BROMINATED ORGANIC PHOSPHORUS COMPOUNDS" 3) The exact IMDS standard text of the substance name must be used to avoid an unknown CAS# error and automatic rejection of a submittal 4) It is not critical that the name is chemically accurate as the CAS# is the key value but the substance name will help in determining where exemptions need to be applieda. 5) Under no circumstances may undeclared material contain any of the Motorola Banned, Controlled or Reportable substances above the reporting threshold. These must always be fully declared by CAS# To enter an undeclared substance the exact text below must be used: Substance Name = "MISC., NOT TO DECLARE" and CAS# = "SYSTEM". This exact text must be used or an error will be generated. Note there is a space / blank between "MISC,." and "NOT"
Note on G4: 1) Duplicate CAS#'s are not allowed within a single material and will result in a failure to load the file into the system. This includes MISC/SYSTEM. Duplicate CAS#'s are allowed in separate materials 2) CAS# must be exactly correct, no space, no excrescent digital,
Note on H4: 1. Any Material containing >10% proprietary (undeclared) data requires a confirmation that no banned, controlled substances, or reportable substances are being used. Supporting documentation must be provided. 2. percentage deviration 99-101% is acceptable 3.
Sample Data Do Not Use
Notes:
1. Commonly, there should be some insulation coating on
dielectric as protective layer.

## CAPACITOR_TANTALUM
Material Section |  |  |  | Substance Section
Homogeneous Material name | Material Group | Mass Amount | Mass Units | Substance Name | CAS Number | % of Material | Ex 1 | Ex 2 | Ex 3
CORE_Ta | 4.2 Others | 0.0009597 | G
|  |  |  | TANTALUM | 7440-25-7 | 100
CORE OXIDE LAYER Ta2O5 | 7.2 Ceramics / glass | 0.00091 | G
|  |  |  | TANTALIC OXIDE | 1314-61-0 | 100
CORE PACKAGE RESIN POLYMER | 5.4.3 Others | 0.0014252 | G
|  |  |  | EPICHLOROHYDRIN, O-CRESOL, FORMALDEHYDE POLYMER | 29690-82-2 | 100
SILVER PAINT | 6.2 Adhesives, sealants | 0.0001918 | G
|  |  |  | AG | 7440-22-4 | 42
|  |  |  | COPPER | 7440-50-8 | 42
LEAD FRAME | 3.2 Copper alloys | 0.06141 | G
|  |  |  | FE | 7439-89-6 | 2.182
|  |  |  | AG | 7440-22-4 | 1.6284
|  |  |  | COPPER | 7440-50-8 | 96.0756
|  |  |  | ZINC (METAL) | 7440-66-6 | 0.11399
BODY (Carbon) | 4.2 Others | 0.0014252 | G
|  |  |  | CARBON BLACK | 1333-86-4 | 100%
WIRE | 4.2 Others | 0.0025501 | G
|  |  |  | TANTALUM | 7440-25-7 | 100
WELD | 3.4 Nickel alloys | 0.0008596 | G
|  |  |  | FE | 7439-89-6 | 58
|  |  |  | NI | 7440-02-0 | 42 | 501
WASHER | 5.1.b unfilled Thermoplastics | 1.89e-05 | G
|  |  |  | ETHYLENE, TETRAFLUORO-, POLYMER | 9002-84-0 | 100
SILVER ADHESIVE | 6.2 Adhesives, sealants | 4.48e-05 | G
|  |  |  | 1-HEXANOL, 2-ETHYL-, TITANIUM(4+) SALT | 1070-10-6 | 16
|  |  |  | AG | 7440-22-4 | 84
Note on B4: Material name notes: 1) Homogeneous Material names must be unique. Duplicate material names will result in a failure to load the file 2) The material name should also be descriptive as to the use to enable efficient review of the declaration, to show what the item is and where it is used 3) The homogeneous material name format should be: Location_Component_Materialname Example: Nickel plating on front housing should be FH_NI_PLATING Resistor substrate on PCBA should be PCBA_RESISTOR_SUBSTRATE Magnet on vibrator on front housing should be FH_VIBRATOR_MAGNET 4) If a Material contains more than 10% MISC., NOT TO DECLARE or contains a "-" CAS# substance the material name must also contain the full OEM (Original Equipment Manufacturer) name and Tradename of the material in square brackets: Example PCB_IC1_Die attach [Ablebond 9830] 5) Suppliers are required to provide supporting information if the %MISC exceeds 10% in a single material. This supporting information may be in the form of an MSDS or Motorola IP form and is subject to acceptance by Motorola.
Note on C4: Using the drop down list select the appropriate Material Group
Note on D4: Enter the Mass Amount for this material
Note on E4: Using the drop down list select the Mass Units for this material
Note on F4: 1) Beginning on the row immediately following the material row, enter the Substance Name of the first substance in the material 2) Proprietary substances may also be declared using the IMDS system where the CAS# = "-" and the substance description is used to indicate the substance category. For example: CAS#= "-" and Substance Name = "ISO 1043-4: FLAME RETARDANT(42), BROMINATED ORGANIC PHOSPHORUS COMPOUNDS" 3) The exact IMDS standard text of the substance name must be used to avoid an unknown CAS# error and automatic rejection of a submittal 4) It is not critical that the name is chemically accurate as the CAS# is the key value but the substance name will help in determining where exemptions need to be applieda. 5) Under no circumstances may undeclared material contain any of the Motorola Banned, Controlled or Reportable substances above the reporting threshold. These must always be fully declared by CAS# To enter an undeclared substance the exact text below must be used: Substance Name = "MISC., NOT TO DECLARE" and CAS# = "SYSTEM". This exact text must be used or an error will be generated. Note there is a space / blank between "MISC,." and "NOT"
Note on G4: 1) Duplicate CAS#'s are not allowed within a single material and will result in a failure to load the file into the system. This includes MISC/SYSTEM. Duplicate CAS#'s are allowed in separate materials 2) CAS# must be exactly correct, no space, no excrescent digital,
Note on H4: 1. Any Material containing >10% proprietary (undeclared) data requires a confirmation that no banned, controlled substances, or reportable substances are being used. Supporting documentation must be provided. 2. percentage deviration 99-101% is acceptable 3.
Sample Data Do Not Use
Notes:
1. Normally, the core is made up of core Ta material, core
oxide layer and core polymer package.

## Capacitor_ALUM
Material Section |  |  |  | Substance Section
Homogeneous Material name | Material Group | Mass Amount | Mass Units | Substance Name | CAS Number | % of Material | Ex 1 | Ex 2 | Ex 3
Case | 2.2.2 Wrought magnesium alloys | 0.2 | G
|  |  |  | Aluminium (metal) | 7429-90-5 | 100
Anode Foil | 2.1 Aluminium and aluminium alloys | 0.1 | G
|  |  |  | Aluminum | 7429-90-5 | 98
|  |  |  | Al2O3 | 1344-28-1 | 2
Cathode Foil | 2.1 Aluminium and aluminium alloys | 0.1 | G
|  |  |  | Aluminum | 7429-90-5 | 98
|  |  |  | Al2O3 | 1344-28-1 | 2
Al tab | 2.1 Aluminium and aluminium alloys | 0.1 | G
|  |  |  | Aluminum | 7429-90-5 | 98
|  |  |  | Al2O3 | 1344-28-1 | 2
Lead wire | 1.1.2 Steels - highly alloyed | 0.1 | G
|  |  |  | Cu | 7440-50-8 | 20
|  |  |  | Fe | 7439-89-6 | 80
Lead wire Sn plating | 4.2 Others | 0.01 | G
|  |  |  | Sn | 7440-31-5 | 100
Paper | 5.4.3 Others | 0.03 | G
|  |  |  | Cellulose | 9004-34-6 | 45
|  |  |  | hemicellulose | 9034-32-6 | 28
|  |  |  | lignin | 9005-53-2 | 25
|  |  |  | ash | 68131-74-8 | 2
Electrolyte | 9.4 Coolant / other glycols | 0.1 | G
|  |  |  | Hexanedioic acid,ammonium salt | 3385-41-9 | 15
|  |  |  | Ethylene-glycol | 107-21-1 | 85
Rubber | 5.3 Elastomers / elastomeric compounds | 0.1 | G
|  |  |  | E/P-rubber | 9010-79-1 | 100
Sleeve | 5.2 Thermoplastic elastomers | 0.04 | G
|  |  |  | PET | 25038-59-9 | 100
Ink | 5.4.3 Others | 0.0002 | G
|  |  |  | Pigment White 6 | 13463-67-7 | 50
|  |  |  | Modified terphenol resin | 25359-84-6 | 50
Tape_substrate | Others | 0.02 | G
|  |  |  | PP | 9003-07-0 | 100
Tape_adhesive | Others | 0.02 | G
|  |  |  | BA | 141-32-2 | 50
|  |  |  | 2-EHA | 103-11-7 | 44
|  |  |  | AA | 79-10-7 | 6
Note on B4: Material name notes: 1) Homogeneous Material names must be unique. Duplicate material names will result in a failure to load the file 2) The material name should also be descriptive as to the use to enable efficient review of the declaration, to show what the item is and where it is used 3) The homogeneous material name format should be: Location_Component_Materialname Example: Nickel plating on front housing should be FH_NI_PLATING Resistor substrate on PCBA should be PCBA_RESISTOR_SUBSTRATE Magnet on vibrator on front housing should be FH_VIBRATOR_MAGNET 4) If a Material contains more than 10% MISC., NOT TO DECLARE or contains a "-" CAS# substance the material name must also contain the full OEM (Original Equipment Manufacturer) name and Tradename of the material in square brackets: Example PCB_IC1_Die attach [Ablebond 9830] 5) Suppliers are required to provide supporting information if the %MISC exceeds 10% in a single material. This supporting information may be in the form of an MSDS or Motorola IP form and is subject to acceptance by Motorola.
Note on C4: Using the drop down list select the appropriate Material Group
Note on D4: Enter the Mass Amount for this material
Note on E4: Using the drop down list select the Mass Units for this material
Note on F4: 1) Beginning on the row immediately following the material row, enter the Substance Name of the first substance in the material 2) Proprietary substances may also be declared using the IMDS system where the CAS# = "-" and the substance description is used to indicate the substance category. For example: CAS#= "-" and Substance Name = "ISO 1043-4: FLAME RETARDANT(42), BROMINATED ORGANIC PHOSPHORUS COMPOUNDS" 3) The exact IMDS standard text of the substance name must be used to avoid an unknown CAS# error and automatic rejection of a submittal 4) It is not critical that the name is chemically accurate as the CAS# is the key value but the substance name will help in determining where exemptions need to be applieda. 5) Under no circumstances may undeclared material contain any of the Motorola Banned, Controlled or Reportable substances above the reporting threshold. These must always be fully declared by CAS# To enter an undeclared substance the exact text below must be used: Substance Name = "MISC., NOT TO DECLARE" and CAS# = "SYSTEM". This exact text must be used or an error will be generated. Note there is a space / blank between "MISC,." and "NOT"
Note on G4: 1) Duplicate CAS#'s are not allowed within a single material and will result in a failure to load the file into the system. This includes MISC/SYSTEM. Duplicate CAS#'s are allowed in separate materials 2) CAS# must be exactly correct, no space, no excrescent digital,
Note on H4: 1. Any Material containing >10% proprietary (undeclared) data requires a confirmation that no banned, controlled substances, or reportable substances are being used. Supporting documentation must be provided. 2. percentage deviration 99-101% is acceptable 3.
Sample Data Do Not Use
Notes:
1. Please don't forget to declare Electrolyte.

## Inductor_MULTIPLE LAYER
Material Section |  |  |  | Substance Section
Homogeneous Material name | Material Group | Mass Amount | Mass Units | Substance Name | CAS Number | % of Material | Ex 1 | Ex 2 | Ex 3
SUBSTRATE | 7.2 Ceramics / glass | 0.0008 | G
|  |  |  | BaO | 1304-28-5 | 12.48
|  |  |  | SIO2 | 7631-86-9 | 47.47
|  |  |  | AL2O3 | 1344-28-1 | 30.67
|  |  |  | ZnO | 1314-13-2 | 9.38
INNER ELECTRODE | Other Nonferrous metals and alloys | 0.00268 | mg
|  |  |  | AG | 7440-22-4 | 100
EXTERNAL ELECTRODE | Other Nonferrous metals and alloys | 0.00268 | mg
|  |  |  | AG | 7440-22-4 | 100
TERMINAL_Ni Plating | Other Nonferrous metals and alloys | 0.00268 | mg
|  |  |  | Nickel | 7440-02-0 | 100 | 501
TERMINAL_Sn Plating | Other Nonferrous metals and alloys | 0.00268 | mg
|  |  |  | Tin (Sn) | 7440-31-5 | 100
Note on B4: Material name notes: 1) Homogeneous Material names must be unique. Duplicate material names will result in a failure to load the file 2) The material name should also be descriptive as to the use to enable efficient review of the declaration, to show what the item is and where it is used 3) The homogeneous material name format should be: Location_Component_Materialname Example: Nickel plating on front housing should be FH_NI_PLATING Resistor substrate on PCBA should be PCBA_RESISTOR_SUBSTRATE Magnet on vibrator on front housing should be FH_VIBRATOR_MAGNET 4) If a Material contains more than 10% MISC., NOT TO DECLARE or contains a "-" CAS# substance the material name must also contain the full OEM (Original Equipment Manufacturer) name and Tradename of the material in square brackets: Example PCB_IC1_Die attach [Ablebond 9830] 5) Suppliers are required to provide supporting information if the %MISC exceeds 10% in a single material. This supporting information may be in the form of an MSDS or Motorola IP form and is subject to acceptance by Motorola.
Note on C4: Using the drop down list select the appropriate Material Group
Note on D4: Enter the Mass Amount for this material
Note on E4: Using the drop down list select the Mass Units for this material
Note on F4: 1) Beginning on the row immediately following the material row, enter the Substance Name of the first substance in the material 2) Proprietary substances may also be declared using the IMDS system where the CAS# = "-" and the substance description is used to indicate the substance category. For example: CAS#= "-" and Substance Name = "ISO 1043-4: FLAME RETARDANT(42), BROMINATED ORGANIC PHOSPHORUS COMPOUNDS" 3) The exact IMDS standard text of the substance name must be used to avoid an unknown CAS# error and automatic rejection of a submittal 4) It is not critical that the name is chemically accurate as the CAS# is the key value but the substance name will help in determining where exemptions need to be applieda. 5) Under no circumstances may undeclared material contain any of the Motorola Banned, Controlled or Reportable substances above the reporting threshold. These must always be fully declared by CAS# To enter an undeclared substance the exact text below must be used: Substance Name = "MISC., NOT TO DECLARE" and CAS# = "SYSTEM". This exact text must be used or an error will be generated. Note there is a space / blank between "MISC,." and "NOT"
Note on G4: 1) Duplicate CAS#'s are not allowed within a single material and will result in a failure to load the file into the system. This includes MISC/SYSTEM. Duplicate CAS#'s are allowed in separate materials 2) CAS# must be exactly correct, no space, no excrescent digital,
Note on H4: 1. Any Material containing >10% proprietary (undeclared) data requires a confirmation that no banned, controlled substances, or reportable substances are being used. Supporting documentation must be provided. 2. percentage deviration 99-101% is acceptable 3.
Sample Data Do Not Use
Notes:
1. Commonly, there should be two termination
layers for welding.

## Inductor_Wire Wound
Material Section |  |  |  | Substance Section
Homogeneous Material name | Material Group | Mass Amount | Mass Units | Substance Name | CAS Number | % of Material | Ex 1 | Ex 2 | Ex 3
Core(Ferrite) | Ceramics / Glass | 2.6 | mg
|  |  |  | Iron oxide | 1309-37-1 | 63
|  |  |  | Zinc oxide | 1314-13-2 | 18
|  |  |  | Nickel oxide | 1313-99-1 | 12 | 501
|  |  |  | Copper oxide | 1317-38-0 | 7
Wire(Base metal) | Copper and its alloys | 2.123 | mg
|  |  |  | Copper | 7440-50-8 | 100
Wire(Coating) | Other Plastics and Rubber | 0.07 | mg
|  |  |  | Polyurethane resin | 67700-43-0 | 100
Mold resin (Magnetic glue) | Other Plastics and Rubber | 2 | mg
|  |  |  | Diallyl iso-phthalate resin | 25035-78-3 | 9.8
|  |  |  | MISC., NOT TO DECLARE | SYSTEM | 2.2
|  |  |  | Iron Oxide | 1309-37-1 | 55.8
|  |  |  | Zinc Oxide | 1314-13-2 | 9.45
|  |  |  | Nickel Oxide | 1313-99-1 | 16.25 | 501
|  |  |  | Copper Oxide | 1317-38-0 | 6.5
PLATING INNER ELECTRODE --1 | Precious metals | 0.2 | mg
|  |  |  | Silver | 7440-22-4 | 81.5
|  |  |  | Silicon Dioxide | 7631-86-9 | 12.5
|  |  |  | Copper Oxide | 1317-38-0 | 6
PLATING INNER ELECTRODE -2 | Other Nonferrous metals and alloys | 0.00268 | mg
|  |  |  | Nickel | 7440-02-0 | 100 | 501
PLATING INNER ELECTRODE -3 | Other Nonferrous metals and alloys | 0.00268 | mg
|  |  |  | Tin (Sn) | 7440-31-5 | 100
Outer Electrode | Precious metals | 0.15 | mg
|  |  |  | Silver | 7440-22-4 | 100
Outer Electrode coating-1 | Other Organic Materials | 0.05 | mg
|  |  |  | SN | 7440-31-5 | 96.4701
|  |  |  | COPPER | 7440-50-8 | 0.5
|  |  |  | LEAD | 7439-92-1 | 0.0299 | 538 | 518
Outer Electrode coating-2 | Other Organic Materials | 0.05 | mg
|  |  |  | AG | 7440-22-4 | 100
Outer Electrode coating-3 | Other Organic Materials | 0.05 | mg
|  |  |  | Pd | 7440-05-3 | 100
Note on B4: Material name notes: 1) Homogeneous Material names must be unique. Duplicate material names will result in a failure to load the file 2) The material name should also be descriptive as to the use to enable efficient review of the declaration, to show what the item is and where it is used 3) The homogeneous material name format should be: Location_Component_Materialname Example: Nickel plating on front housing should be FH_NI_PLATING Resistor substrate on PCBA should be PCBA_RESISTOR_SUBSTRATE Magnet on vibrator on front housing should be FH_VIBRATOR_MAGNET 4) If a Material contains more than 10% MISC., NOT TO DECLARE or contains a "-" CAS# substance the material name must also contain the full OEM (Original Equipment Manufacturer) name and Tradename of the material in square brackets: Example PCB_IC1_Die attach [Ablebond 9830] 5) Suppliers are required to provide supporting information if the %MISC exceeds 10% in a single material. This supporting information may be in the form of an MSDS or Motorola IP form and is subject to acceptance by Motorola.
Note on C4: Using the drop down list select the appropriate Material Group
Note on D4: Enter the Mass Amount for this material
Note on E4: Using the drop down list select the Mass Units for this material
Note on F4: 1) Beginning on the row immediately following the material row, enter the Substance Name of the first substance in the material 2) Proprietary substances may also be declared using the IMDS system where the CAS# = "-" and the substance description is used to indicate the substance category. For example: CAS#= "-" and Substance Name = "ISO 1043-4: FLAME RETARDANT(42), BROMINATED ORGANIC PHOSPHORUS COMPOUNDS" 3) The exact IMDS standard text of the substance name must be used to avoid an unknown CAS# error and automatic rejection of a submittal 4) It is not critical that the name is chemically accurate as the CAS# is the key value but the substance name will help in determining where exemptions need to be applieda. 5) Under no circumstances may undeclared material contain any of the Motorola Banned, Controlled or Reportable substances above the reporting threshold. These must always be fully declared by CAS# To enter an undeclared substance the exact text below must be used: Substance Name = "MISC., NOT TO DECLARE" and CAS# = "SYSTEM". This exact text must be used or an error will be generated. Note there is a space / blank between "MISC,." and "NOT"
Note on G4: 1) Duplicate CAS#'s are not allowed within a single material and will result in a failure to load the file into the system. This includes MISC/SYSTEM. Duplicate CAS#'s are allowed in separate materials 2) CAS# must be exactly correct, no space, no excrescent digital,
Note on H4: 1. Any Material containing >10% proprietary (undeclared) data requires a confirmation that no banned, controlled substances, or reportable substances are being used. Supporting documentation must be provided. 2. percentage deviration 99-101% is acceptable 3.
Sample Data Do Not Use

## Filter_Diplexer
Material Section |  |  |  | Substance Section
Homogeneous Material name | Material Group | Mass Amount | Mass Units | Substance Name | CAS Number | % of Material | Ex 1 | Ex 2 | Ex 3
Ceramic element assembly_Glass Ceramics | Ceramics / Glass | 1.91 | mg
|  |  |  | Silicon dioxide (SiO2) | 14808-60-7 | 33.51
|  |  |  | Aluminium trioxide (Al2O3) | 1344-28-1 | 43.98
|  |  |  | Strontium oxide (SrO) | 1314-11-0 | 17.28
|  |  |  | Boron trioxide (B2O3) | 1303-86-2 | 2.2
|  |  |  | Calcium oxide (CaO) | 1305-78-8 | 1.99
|  |  |  | Magnesium oxide (MgO) | 1309-48-4 | 0.89
|  |  |  | Manganese (Mn) | 7439-96-5 | 0.05
|  |  |  | Cobalt | 7440-48-4 | 0.05 | 532
|  |  |  | Chromium (Cr3) | 7440-47-3 | 0.05 | 522
Electrodes | Precious metals | 0.43 | mg
|  |  |  | Silver | 7440-22-4 | 100
Metalization | Precious metals | 0.43 | mg
|  |  |  | Silver | 7440-22-4 | 100
Ni Plating | Nickel and its alloys | 0.01 | mg
|  |  |  | Nickel | 7440-02-0 | 100 | 501
Solder plating | Other Nonferrous metals and alloys | 0.04 | mg
|  |  |  | Tin | 7440-31-5 | 100
Note on B4: Material name notes: 1) Homogeneous Material names must be unique. Duplicate material names will result in a failure to load the file 2) The material name should also be descriptive as to the use to enable efficient review of the declaration, to show what the item is and where it is used 3) The homogeneous material name format should be: Location_Component_Materialname Example: Nickel plating on front housing should be FH_NI_PLATING Resistor substrate on PCBA should be PCBA_RESISTOR_SUBSTRATE Magnet on vibrator on front housing should be FH_VIBRATOR_MAGNET 4) If a Material contains more than 10% MISC., NOT TO DECLARE or contains a "-" CAS# substance the material name must also contain the full OEM (Original Equipment Manufacturer) name and Tradename of the material in square brackets: Example PCB_IC1_Die attach [Ablebond 9830] 5) Suppliers are required to provide supporting information if the %MISC exceeds 10% in a single material. This supporting information may be in the form of an MSDS or Motorola IP form and is subject to acceptance by Motorola.
Note on C4: Using the drop down list select the appropriate Material Group
Note on D4: Enter the Mass Amount for this material
Note on E4: Using the drop down list select the Mass Units for this material
Note on F4: 1) Beginning on the row immediately following the material row, enter the Substance Name of the first substance in the material 2) Proprietary substances may also be declared using the IMDS system where the CAS# = "-" and the substance description is used to indicate the substance category. For example: CAS#= "-" and Substance Name = "ISO 1043-4: FLAME RETARDANT(42), BROMINATED ORGANIC PHOSPHORUS COMPOUNDS" 3) The exact IMDS standard text of the substance name must be used to avoid an unknown CAS# error and automatic rejection of a submittal 4) It is not critical that the name is chemically accurate as the CAS# is the key value but the substance name will help in determining where exemptions need to be applieda. 5) Under no circumstances may undeclared material contain any of the Motorola Banned, Controlled or Reportable substances above the reporting threshold. These must always be fully declared by CAS# To enter an undeclared substance the exact text below must be used: Substance Name = "MISC., NOT TO DECLARE" and CAS# = "SYSTEM". This exact text must be used or an error will be generated. Note there is a space / blank between "MISC,." and "NOT"
Note on G4: 1) Duplicate CAS#'s are not allowed within a single material and will result in a failure to load the file into the system. This includes MISC/SYSTEM. Duplicate CAS#'s are allowed in separate materials 2) CAS# must be exactly correct, no space, no excrescent digital,
Note on H4: 1. Any Material containing >10% proprietary (undeclared) data requires a confirmation that no banned, controlled substances, or reportable substances are being used. Supporting documentation must be provided. 2. percentage deviration 99-101% is acceptable 3.
Note on I4: Please select correct exemptions for controlled substances from "Motorola Exemption List" sheet in IPC Creator
Sample Data Do Not Use

## SAW FILTER
Material Section |  |  |  | Substance Section
Homogeneous Material name | Material Group | Mass Amount | Mass Units | Substance Name | CAS Number | % of Material | Ex 1 | Ex 2 | Ex 3
Active part_Crystal: Lithium tantalate | Other Organic Materials | 3.98 | mg
|  |  |  | Crystal: Lithium Tantalate | 12031-66-2 | 100
Active part_Metallisation Al | Aluminum and its alloys | 0.01 | mg
|  |  |  | Metallisation: Aluminium | 7429-90-5 | 100
Encapsulation - bump_Solder bump | Other Nonferrous metals and alloys | 0.04 | mg
|  |  |  | Tin, Sn | 7440-31-5 | 95.5
|  |  |  | Silver, Ag | 7440-22-4 | 3.8
|  |  |  | Copper, Cu | 7440-50-8 | 0.7
Encapsulation - LTCC ceramic panel_Ceramic | Ceramics / Glass | 9 | mg
|  |  |  | Aluminium oxide | 1344-28-1 | 53.35
|  |  |  | Boron oxide | 1303-86-2 | 2.79
|  |  |  | Calcium oxide | 1305-78-8 | 2.46
|  |  |  | Lead oxide | 1317-36-8 | 16.29 | 7( c ) - I
|  |  |  | Potassium oxide | 12136-45-7 | 0.11
|  |  |  | Silicon dioxide | 14808-60-7 | 24.11
|  |  |  | Sodium oxide | 12401-86-4 | 0.89
Encapsulation - LTCC ceramic panel_Metallisation | Others | 1.23 | mg
|  |  |  | Silver | 7440-22-4 | 100
Encapsulation - LTCC ceramic panel_Plating 1 | Others | 0.01 | mg
|  |  |  | Gold | 7440-57-5 | 100
Encapsulation - LTCC ceramic panel_Plating 2 | Others | 0.05 | mg
|  |  |  | Nickel | 7440-02-0 | 100 | 501
Shield / Cover_Laminate 1 | Others | 0.02 | mg
|  |  |  | Epoxy | 9003-01-4 | 6.61
|  |  |  | Polymer / PET | 25038-59-9 | 80.16
|  |  |  | Silica | 7631-86-9 | 13.23
Termination layer 1 | Other Nonferrous metals and alloys | 1.9 | mg
|  |  |  | Copper, Cu | 7440-50-8 | 100
Termination layer 2 | Other Nonferrous metals and alloys | 0.31 | mg
|  |  |  | Nickel, Ni | 7440-02-0 | 100 | 501
Note on B4: Material name notes: 1) Homogeneous Material names must be unique. Duplicate material names will result in a failure to load the file 2) The material name should also be descriptive as to the use to enable efficient review of the declaration, to show what the item is and where it is used 3) The homogeneous material name format should be: Location_Component_Materialname Example: Nickel plating on front housing should be FH_NI_PLATING Resistor substrate on PCBA should be PCBA_RESISTOR_SUBSTRATE Magnet on vibrator on front housing should be FH_VIBRATOR_MAGNET 4) If a Material contains more than 10% MISC., NOT TO DECLARE or contains a "-" CAS# substance the material name must also contain the full OEM (Original Equipment Manufacturer) name and Tradename of the material in square brackets: Example PCB_IC1_Die attach [Ablebond 9830] 5) Suppliers are required to provide supporting information if the %MISC exceeds 10% in a single material. This supporting information may be in the form of an MSDS or Motorola IP form and is subject to acceptance by Motorola.
Note on C4: Using the drop down list select the appropriate Material Group
Note on D4: Enter the Mass Amount for this material
Note on E4: Using the drop down list select the Mass Units for this material
Note on F4: 1) Beginning on the row immediately following the material row, enter the Substance Name of the first substance in the material 2) Proprietary substances may also be declared using the IMDS system where the CAS# = "-" and the substance description is used to indicate the substance category. For example: CAS#= "-" and Substance Name = "ISO 1043-4: FLAME RETARDANT(42), BROMINATED ORGANIC PHOSPHORUS COMPOUNDS" 3) The exact IMDS standard text of the substance name must be used to avoid an unknown CAS# error and automatic rejection of a submittal 4) It is not critical that the name is chemically accurate as the CAS# is the key value but the substance name will help in determining where exemptions need to be applieda. 5) Under no circumstances may undeclared material contain any of the Motorola Banned, Controlled or Reportable substances above the reporting threshold. These must always be fully declared by CAS# To enter an undeclared substance the exact text below must be used: Substance Name = "MISC., NOT TO DECLARE" and CAS# = "SYSTEM". This exact text must be used or an error will be generated. Note there is a space / blank between "MISC,." and "NOT"
Note on G4: 1) Duplicate CAS#'s are not allowed within a single material and will result in a failure to load the file into the system. This includes MISC/SYSTEM. Duplicate CAS#'s are allowed in separate materials 2) CAS# must be exactly correct, no space, no excrescent digital,
Note on H4: 1. Any Material containing >10% proprietary (undeclared) data requires a confirmation that no banned, controlled substances, or reportable substances are being used. Supporting documentation must be provided. 2. percentage deviration 99-101% is acceptable 3.
Note on I4: Please select correct exemptions for controlled substances from "Motorola Exemption List" sheet in IPC Creator
Sample Data Do Not Use
Notes:
1. For PCB, please refer to the stackup formular in its drawing.
EDM always use it as the review referrence. It is better to list
your material in the order matched with the ones in drawing.
2. For this part, RCC and PP share the same material.
So, they are comboned.
3. Commonly, Ni and gold platings definitely exist in PCB

## Relay
Material Section |  |  |  | Substance Section
Homogeneous Material name | Material Group | Mass Amount | Mass Units | Substance Name | CAS Number | % of Material | Ex 1 | Ex 2 | Ex 3
Spring | Copper and its alloys | 0.01322 | g
|  |  |  | COPPER | 7440-50-8 | 96
|  |  |  | SILVER | 7440-22-4 | 0.75
|  |  |  | MAGNESIUM (METAL) | 7439-95-4 | 0.25
|  |  |  | NICKEL | 7440-02-0 | 3 | 501
Armature (Iron Alloy) | Other Ferrous alloys, non-stainless steels | 0.0333 | g
|  |  |  | IRON | 7439-89-6 | 99.9
|  |  |  | MISC., NOT TO DECLARE | SYSTEM | 0.1
Armature regrind LCP | Thermoplastics | 0.0156 | g
|  |  |  | LIQUID CRYSTAL POLYMER | 70679-92-4 | 70
|  |  |  | GLASS, OXIDE, CHEMICALS | 65997-17-3 | 30
Contacts | Copper and its alloys | 0.001544 | g
|  |  |  | PALLADIUM | 7440-05-3 | 0.5
|  |  |  | COPPER | 7440-50-8 | 69
|  |  |  | RUTHENIUM | 7440-18-8 | 0.5
|  |  |  | NICKEL | 7440-02-0 | 30 | 501
Contacts plating-Gold | Others | 5e-05 | g
|  |  |  | Gold | 7440-57-5 | 100
Hinge (Iron Alloy) | Other Ferrous alloys, non-stainless steels | 0.056 | g
|  |  |  | IRON | 7439-89-6 | 99.9
|  |  |  | MISC., NOT TO DECLARE | SYSTEM | 0.1
Core | Thermoplastics | 0.03345 | g
|  |  |  | LIQUID CRYSTAL POLYMER | 70679-92-4 | 70
|  |  |  | GLASS, OXIDE, CHEMICALS | 65997-17-3 | 30
Permanent magnet (Iron Alloy) | Other Ferrous alloys, non-stainless steels | 0.03191 | g
|  |  |  | IRON | 7439-89-6 | 54
|  |  |  | COBALT | 7440-48-4 | 29 | 532
|  |  |  | CHROMIUM | 7440-47-3 | 16 | 522
|  |  |  | MISC., NOT TO DECLARE | SYSTEM | 1
Coil wire_Wire | Others | 0.1795 | g
|  |  |  | COPPER | 7440-50-8 | 99.5
|  |  |  | MISC., NOT TO DECLARE | SYSTEM | 0.5
Coil wire_Insulation | Others | 0.0025 | g
|  |  |  | POLYETHERIMIDE | 61128-46-9 | 95
|  |  |  | MISC., NOT TO DECLARE | SYSTEM | 5
Coil overmolding regrind LCP | Thermoplastics | 0.1308 | g
|  |  |  | LIQUID CRYSTAL POLYMER | 70679-92-4 | 70
|  |  |  | GLASS, OXIDE, CHEMICALS | 65997-17-3 | 30
Coil terminals | Copper and its alloys | 0.01129 | g
|  |  |  | COPPER | 7440-50-8 | 98
|  |  |  | MISC., NOT TO DECLARE | SYSTEM | 2
Coil terminals plating | Others | 0.0005 | g
|  |  |  | NICKEL | 7440-02-0 | 100 | 501
Commonterminals | Copper and its alloys | 0.06114 | g
|  |  |  | COPPER | 7440-50-8 | 96
|  |  |  | MAGNESIUM (METAL) | 7439-95-4 | 0.25
|  |  |  | NICKEL | 7440-02-0 | 3 | 501
Common terminal plating | Others | 0.0005 | g
|  |  |  | SILVER | 7440-22-4 | 100
Housing (Cover) | Thermoplastics | 0.1344 | g
|  |  |  | LIQUID CRYSTAL POLYMER | 70679-92-4 | 70
|  |  |  | GLASS, OXIDE, CHEMICALS | 65997-17-3 | 30
Resin seal adhesive | Thermoplastics | 0.02 | g
|  |  |  | EPOXY RESIN | 25036-25-3 | 99
|  |  |  | MISC., NOT TO DECLARE | SYSTEM | 1
Note on B4: Material name notes: 1) Homogeneous Material names must be unique. Duplicate material names will result in a failure to load the file 2) The material name should also be descriptive as to the use to enable efficient review of the declaration, to show what the item is and where it is used 3) The homogeneous material name format should be: Location_Component_Materialname Example: Nickel plating on front housing should be FH_NI_PLATING Resistor substrate on PCBA should be PCBA_RESISTOR_SUBSTRATE Magnet on vibrator on front housing should be FH_VIBRATOR_MAGNET 4) If a Material contains more than 10% MISC., NOT TO DECLARE or contains a "-" CAS# substance the material name must also contain the full OEM (Original Equipment Manufacturer) name and Tradename of the material in square brackets: Example PCB_IC1_Die attach [Ablebond 9830] 5) Suppliers are required to provide supporting information if the %MISC exceeds 10% in a single material. This supporting information may be in the form of an MSDS or Motorola IP form and is subject to acceptance by Motorola.
Note on C4: Using the drop down list select the appropriate Material Group
Note on D4: Enter the Mass Amount for this material
Note on E4: Using the drop down list select the Mass Units for this material
Note on F4: 1) Beginning on the row immediately following the material row, enter the Substance Name of the first substance in the material 2) Proprietary substances may also be declared using the IMDS system where the CAS# = "-" and the substance description is used to indicate the substance category. For example: CAS#= "-" and Substance Name = "ISO 1043-4: FLAME RETARDANT(42), BROMINATED ORGANIC PHOSPHORUS COMPOUNDS" 3) The exact IMDS standard text of the substance name must be used to avoid an unknown CAS# error and automatic rejection of a submittal 4) It is not critical that the name is chemically accurate as the CAS# is the key value but the substance name will help in determining where exemptions need to be applieda. 5) Under no circumstances may undeclared material contain any of the Motorola Banned, Controlled or Reportable substances above the reporting threshold. These must always be fully declared by CAS# To enter an undeclared substance the exact text below must be used: Substance Name = "MISC., NOT TO DECLARE" and CAS# = "SYSTEM". This exact text must be used or an error will be generated. Note there is a space / blank between "MISC,." and "NOT"
Note on G4: 1) Duplicate CAS#'s are not allowed within a single material and will result in a failure to load the file into the system. This includes MISC/SYSTEM. Duplicate CAS#'s are allowed in separate materials 2) CAS# must be exactly correct, no space, no excrescent digital,
Note on H4: 1. Any Material containing >10% proprietary (undeclared) data requires a confirmation that no banned, controlled substances, or reportable substances are being used. Supporting documentation must be provided. 2. percentage deviration 99-101% is acceptable 3.
Note on I4: Please select correct exemptions for controlled substances from "Motorola Exemption List" sheet in IPC Creator
Sample Data Do Not Use

## LED
Material Section |  |  |  | Substance Section
Homogeneous Material name | Material Group | Mass Amount | Mass Units | Substance Name | CAS Number | % of Material | Ex 1 | Ex 2 | Ex 3
CASE | 5.2 Thermoplastic elastomers | 0.04323 | G
|  |  |  | Acrylonitrile-Butadiene-styrene | 103598-77-2 | 60
|  |  |  | Styrene | 9003-56-9 | 38
|  |  |  | 2,4,6-TRIS(DIMETHYLAMINOMETHYL)PHENOL | 90-72-2 | 2
WIRE BOND | 6.2 Adhesives, sealants | 0.020801 | G
|  |  |  | AL | 7429-90-5 | 0.01
|  |  |  | AGGLOMERIERTE GOLD | 7440-57-5 | 99.99
DIE | 4.2 Others | 0.0018951 | G
|  |  |  | AL | 7429-90-5 | 0.7
|  |  |  | GALLIUM | 7440-55-3 | 69.3
|  |  |  | GERMANIUM | 7440-56-4 | 0.0385
|  |  |  | AGGLOMERIERTE GOLD | 7440-57-5 | 0.255
|  |  |  | INDIUM | 7440-74-6 | 0.0065
|  |  |  | P | 7723-14-0 | 29.7
DIE ATTACH | 6.2 Adhesives, sealants | 0.0096983 | G
|  |  |  | BENZENE, METHYL | 108-88-3 | 1
|  |  |  | HEXAHYDROMETHYLPHTHALIC-ANHYDRIDE | 25550-51-0 | 19
|  |  |  | AG | 7440-22-4 | 80
LEAD FRAME_SUBSTRATE | 1.1.2 Steels - highly alloyed | 0.0018779 | G
|  |  |  | FE | 7439-89-6 | 57.18
|  |  |  | NI | 7440-02-0 | 42 | 501 | 501
|  |  |  | AG | 7440-22-4 | 0.82
LEAD FRAME_AG PLATING | 4.2 Others | 0.0010702 | G
|  |  |  | AG | 7440-22-4 | 100
Note on B4: Material name notes: 1) Homogeneous Material names must be unique. Duplicate material names will result in a failure to load the file 2) The material name should also be descriptive as to the use to enable efficient review of the declaration, to show what the item is and where it is used 3) The homogeneous material name format should be: Location_Component_Materialname Example: Nickel plating on front housing should be FH_NI_PLATING Resistor substrate on PCBA should be PCBA_RESISTOR_SUBSTRATE Magnet on vibrator on front housing should be FH_VIBRATOR_MAGNET 4) If a Material contains more than 10% MISC., NOT TO DECLARE or contains a "-" CAS# substance the material name must also contain the full OEM (Original Equipment Manufacturer) name and Tradename of the material in square brackets: Example PCB_IC1_Die attach [Ablebond 9830] 5) Suppliers are required to provide supporting information if the %MISC exceeds 10% in a single material. This supporting information may be in the form of an MSDS or Motorola IP form and is subject to acceptance by Motorola.
Note on C4: Using the drop down list select the appropriate Material Group
Note on D4: Enter the Mass Amount for this material
Note on E4: Using the drop down list select the Mass Units for this material
Note on F4: 1) Beginning on the row immediately following the material row, enter the Substance Name of the first substance in the material 2) Proprietary substances may also be declared using the IMDS system where the CAS# = "-" and the substance description is used to indicate the substance category. For example: CAS#= "-" and Substance Name = "ISO 1043-4: FLAME RETARDANT(42), BROMINATED ORGANIC PHOSPHORUS COMPOUNDS" 3) The exact IMDS standard text of the substance name must be used to avoid an unknown CAS# error and automatic rejection of a submittal 4) It is not critical that the name is chemically accurate as the CAS# is the key value but the substance name will help in determining where exemptions need to be applieda. 5) Under no circumstances may undeclared material contain any of the Motorola Banned, Controlled or Reportable substances above the reporting threshold. These must always be fully declared by CAS# To enter an undeclared substance the exact text below must be used: Substance Name = "MISC., NOT TO DECLARE" and CAS# = "SYSTEM". This exact text must be used or an error will be generated. Note there is a space / blank between "MISC,." and "NOT"
Note on G4: 1) Duplicate CAS#'s are not allowed within a single material and will result in a failure to load the file into the system. This includes MISC/SYSTEM. Duplicate CAS#'s are allowed in separate materials 2) CAS# must be exactly correct, no space, no excrescent digital,
Note on H4: 1. Any Material containing >10% proprietary (undeclared) data requires a confirmation that no banned, controlled substances, or reportable substances are being used. Supporting documentation must be provided. 2. percentage deviration 99-101% is acceptable 3.
Sample Data Do Not Use
Notes:
1. Commonly, there will be one plating on lead frame

## PCB
Material Section |  |  |  | Substance Section
Homogeneous Material name | Material Group | Mass Amount | Mass Units | Substance Name | CAS Number | % of Material | Ex 1 | Ex 2 | Ex 3
FOIL | Copper and its alloys | 3.9 | g
|  |  |  | Copper | 7440-50-8 | 100
RCC/PP | Thermoplastics | 10.92 | g
|  |  |  | Fibrous-glass-WOOL | 65997-17-3 | 40
|  |  |  | Epoxy resin | 129915-35-1 | 60
Soldermask | Others | 2.34 | g
|  |  |  | Epoxy resin | 129915-35-1 | 97
|  |  |  | Silica | 7631-86-9 | 3
Legend ink | Others | 2 | g
|  |  |  | Pigment White 5 (C.I.) | 1345-05-7 | 2
|  |  |  | Acrylic acid resin | 9003-01-4 | 98
Gold plating | Other Ferrous alloys, non-stainless steels | 0.975 | g
|  |  |  | Gold | 7440-57-5 | 100
Nickel plating | Nickel and its alloys | 0.975 | g
|  |  |  | Nickel | 7440-02-0 | 100 | 501
OSP | Others | 0.2 | g
|  |  |  | ACETIC ACID, COPPER(2+) SALT | 142-71-2 | 10
|  |  |  | IMIDAZOLE | 288-32-4 | 90
Note on B4: Material name notes: 1) Homogeneous Material names must be unique. Duplicate material names will result in a failure to load the file 2) The material name should also be descriptive as to the use to enable efficient review of the declaration, to show what the item is and where it is used 3) The homogeneous material name format should be: Location_Component_Materialname Example: Nickel plating on front housing should be FH_NI_PLATING Resistor substrate on PCBA should be PCBA_RESISTOR_SUBSTRATE Magnet on vibrator on front housing should be FH_VIBRATOR_MAGNET 4) If a Material contains more than 10% MISC., NOT TO DECLARE or contains a "-" CAS# substance the material name must also contain the full OEM (Original Equipment Manufacturer) name and Tradename of the material in square brackets: Example PCB_IC1_Die attach [Ablebond 9830] 5) Suppliers are required to provide supporting information if the %MISC exceeds 10% in a single material. This supporting information may be in the form of an MSDS or Motorola IP form and is subject to acceptance by Motorola.
Note on C4: Using the drop down list select the appropriate Material Group
Note on D4: Enter the Mass Amount for this material
Note on E4: Using the drop down list select the Mass Units for this material
Note on F4: 1) Beginning on the row immediately following the material row, enter the Substance Name of the first substance in the material 2) Proprietary substances may also be declared using the IMDS system where the CAS# = "-" and the substance description is used to indicate the substance category. For example: CAS#= "-" and Substance Name = "ISO 1043-4: FLAME RETARDANT(42), BROMINATED ORGANIC PHOSPHORUS COMPOUNDS" 3) The exact IMDS standard text of the substance name must be used to avoid an unknown CAS# error and automatic rejection of a submittal 4) It is not critical that the name is chemically accurate as the CAS# is the key value but the substance name will help in determining where exemptions need to be applieda. 5) Under no circumstances may undeclared material contain any of the Motorola Banned, Controlled or Reportable substances above the reporting threshold. These must always be fully declared by CAS# To enter an undeclared substance the exact text below must be used: Substance Name = "MISC., NOT TO DECLARE" and CAS# = "SYSTEM". This exact text must be used or an error will be generated. Note there is a space / blank between "MISC,." and "NOT"
Note on G4: 1) Duplicate CAS#'s are not allowed within a single material and will result in a failure to load the file into the system. This includes MISC/SYSTEM. Duplicate CAS#'s are allowed in separate materials 2) CAS# must be exactly correct, no space, no excrescent digital,
Note on H4: 1. Any Material containing >10% proprietary (undeclared) data requires a confirmation that no banned, controlled substances, or reportable substances are being used. Supporting documentation must be provided. 2. percentage deviration 99-101% is acceptable 3.
Note on I4: Please select correct exemptions for controlled substances from "Motorola Exemption List" sheet in IPC Creator
Sample Data Do Not Use
Notes:
1. For PCB, please refer to the stackup formular in its drawing. EDM always
use it as the review referrence. It is better to list your material in the order
matched with the ones in drawing.
2. For this part, RCC and PP share the same material. So, they are combined.
3. Commonly, Ni and gold platings definitely exist on PCB
4. Commonly, there should be some ink and OSP on PCB

## FPC
Material Section |  |  |  | Substance Section
Homogeneous Material name | Material Group | Mass Amount | Mass Units | Substance Name | CAS Number | % of Material | Ex 1 | Ex 2 | Ex 3
PI_STIFFENER | Other inorganic materials | 0.00264 | g
|  |  |  | Polyimide Resin | 25036-53-7 | 100
THERMOSET_ADHESIV_A | Other inorganic materials | 0.00066 | g
|  |  |  | Epoxy resin | 129915-35-1 | 100
SOLDERMASK | Other inorganic materials | 0.0013 | g
|  |  |  | Pigment Green 17 (C.I.) | 1308-38-9 | 20
|  |  |  | Solvent naphtha, coal, polymd. | 68132-02-5 | 55
|  |  |  | Resin acids and Rosin acids, calcium zinc salts | 68334-35-0 | 25
Coverlay_A_PI | Other inorganic materials | 0.0068 | g
|  |  |  | Polyimide Resin | 25036-53-7 | 100
Coverlay_A_Adhesive | Other inorganic materials | 0.0102 | g
|  |  |  | Epoxy resin | 129915-35-1 | 100
Cu Button Plated | Copper and its alloys | 0.0032 | g
|  |  |  | Copper | 7440-50-8 | 100
FCCL_Copper Foil | Copper and its alloys | 0.0222 | g
|  |  |  | Copper | 7440-50-8 | 100
FCCL_PI | Other inorganic materials | 0.0148 | g
|  |  |  | Polyimide Resin | 25036-53-7 | 100
Coverlay_B_PI | Other inorganic materials | 0.0148 | g
|  |  |  | Polyimide Resin | 25036-53-7 | 100
Coverlay_B_Adhesive | Other inorganic materials | 0.0222 | g
|  |  |  | Epoxy resin | 129915-35-1 | 100
Pure Au metal | Precious metals | 7.5e-05 | g
|  |  |  | Gold | 7440-57-5 | 100
Pure Ni metal | Nickel and its alloys | 0.001425 | g
|  |  |  | Nickel | 7440-02-0 | 100 | 501
INK | Other inorganic materials | 0.002 | g
|  |  |  | Pigment White 5 (C.I.) | 1345-05-7 | 2
|  |  |  | Acrylic acid resin | 9003-01-4 | 98
THERMOSET_ADHESIV_B | Other inorganic materials | 0.000275 | g
|  |  |  | Epoxy resin | 129915-35-1 | 100
FR4 Stiffene | Other inorganic materials | 0.000825 | g
|  |  |  | Fibrous-glass-WOOL | 65997-17-3 | 15
|  |  |  | Rubber modified epoxy resin | 68610-73-1 | 85
Note on B4: Material name notes: 1) Homogeneous Material names must be unique. Duplicate material names will result in a failure to load the file 2) The material name should also be descriptive as to the use to enable efficient review of the declaration, to show what the item is and where it is used 3) The homogeneous material name format should be: Location_Component_Materialname Example: Nickel plating on front housing should be FH_NI_PLATING Resistor substrate on PCBA should be PCBA_RESISTOR_SUBSTRATE Magnet on vibrator on front housing should be FH_VIBRATOR_MAGNET 4) If a Material contains more than 10% MISC., NOT TO DECLARE or contains a "-" CAS# substance the material name must also contain the full OEM (Original Equipment Manufacturer) name and Tradename of the material in square brackets: Example PCB_IC1_Die attach [Ablebond 9830] 5) Suppliers are required to provide supporting information if the %MISC exceeds 10% in a single material. This supporting information may be in the form of an MSDS or Motorola IP form and is subject to acceptance by Motorola.
Note on C4: Using the drop down list select the appropriate Material Group
Note on D4: Enter the Mass Amount for this material
Note on E4: Using the drop down list select the Mass Units for this material
Note on F4: 1) Beginning on the row immediately following the material row, enter the Substance Name of the first substance in the material 2) Proprietary substances may also be declared using the IMDS system where the CAS# = "-" and the substance description is used to indicate the substance category. For example: CAS#= "-" and Substance Name = "ISO 1043-4: FLAME RETARDANT(42), BROMINATED ORGANIC PHOSPHORUS COMPOUNDS" 3) The exact IMDS standard text of the substance name must be used to avoid an unknown CAS# error and automatic rejection of a submittal 4) It is not critical that the name is chemically accurate as the CAS# is the key value but the substance name will help in determining where exemptions need to be applieda. 5) Under no circumstances may undeclared material contain any of the Motorola Banned, Controlled or Reportable substances above the reporting threshold. These must always be fully declared by CAS# To enter an undeclared substance the exact text below must be used: Substance Name = "MISC., NOT TO DECLARE" and CAS# = "SYSTEM". This exact text must be used or an error will be generated. Note there is a space / blank between "MISC,." and "NOT"
Note on G4: 1) Duplicate CAS#'s are not allowed within a single material and will result in a failure to load the file into the system. This includes MISC/SYSTEM. Duplicate CAS#'s are allowed in separate materials 2) CAS# must be exactly correct, no space, no excrescent digital,
Note on H4: 1. Any Material containing >10% proprietary (undeclared) data requires a confirmation that no banned, controlled substances, or reportable substances are being used. Supporting documentation must be provided. 2. percentage deviration 99-101% is acceptable 3.
Note on I4: Please select correct exemptions for controlled substances from "Motorola Exemption List" sheet in IPC Creator
Notes:
1. Please make sure you have part drawing.
2. For PFC, please refer to the stackup formular in its drawing.
EDM always use it as the review referrence. It is better to list your
material in the order matched with the ones in drawing.
3. Commonly, CVVL and FCCL is not homogeneous level, please break down
them in eW18.
Sample Data Do Not Use

## LABEL
Material Section |  |  |  | Substance Section
Homogeneous Material name | Material Group | Mass Amount | Mass Units | Substance Name | CAS Number | % of Material | Ex 1 | Ex 2 | Ex 3
Label Substrate (paper) | 4.2 Others | 0.01 | G
|  |  |  | CELLULOSE | 9004-34-6 | 97
|  |  |  | DIHYDROGENE OXIDE | 7732-18-5 | 2
|  |  |  | STARCH | 9005-25-8 | 1
Label Adhesive | 4.2 Others | 0.004 | G
|  |  |  | 1H,3H-BENZO(1,2-C:4,5-C')DIFURAN-1,3,5,7-TETRONE, POLYMER WITH 4,4'-... | 25038-81-7 | 50
|  |  |  | SILOXANES AND SILICONES, DI-ME, DI-PH | 68083-14-7 | 50
Label printing | 4.2 Others | 0.004 | G
|  |  |  | ACRYLIC POLYMER RESINS | 9003-01-4 | 99
|  |  |  | PIGMENT BLACK 7 | 1333-86-4 | 1
PROTECTIVE TAPE | 4.2 Others | 0.15 | G
|  |  |  | Polyethylene terephthalate | 25038-59-9 | 75
|  |  |  | Acrylic acid resin | 9003-01-4 | 25
Note on B4: Material name notes: 1) Homogeneous Material names must be unique. Duplicate material names will result in a failure to load the file 2) The material name should also be descriptive as to the use to enable efficient review of the declaration, to show what the item is and where it is used 3) The homogeneous material name format should be: Location_Component_Materialname Example: Nickel plating on front housing should be FH_NI_PLATING Resistor substrate on PCBA should be PCBA_RESISTOR_SUBSTRATE Magnet on vibrator on front housing should be FH_VIBRATOR_MAGNET 4) If a Material contains more than 10% MISC., NOT TO DECLARE or contains a "-" CAS# substance the material name must also contain the full OEM (Original Equipment Manufacturer) name and Tradename of the material in square brackets: Example PCB_IC1_Die attach [Ablebond 9830] 5) Suppliers are required to provide supporting information if the %MISC exceeds 10% in a single material. This supporting information may be in the form of an MSDS or Motorola IP form and is subject to acceptance by Motorola.
Note on C4: Using the drop down list select the appropriate Material Group
Note on D4: Enter the Mass Amount for this material
Note on E4: Using the drop down list select the Mass Units for this material
Note on F4: 1) Beginning on the row immediately following the material row, enter the Substance Name of the first substance in the material 2) Proprietary substances may also be declared using the IMDS system where the CAS# = "-" and the substance description is used to indicate the substance category. For example: CAS#= "-" and Substance Name = "ISO 1043-4: FLAME RETARDANT(42), BROMINATED ORGANIC PHOSPHORUS COMPOUNDS" 3) The exact IMDS standard text of the substance name must be used to avoid an unknown CAS# error and automatic rejection of a submittal 4) It is not critical that the name is chemically accurate as the CAS# is the key value but the substance name will help in determining where exemptions need to be applieda. 5) Under no circumstances may undeclared material contain any of the Motorola Banned, Controlled or Reportable substances above the reporting threshold. These must always be fully declared by CAS# To enter an undeclared substance the exact text below must be used: Substance Name = "MISC., NOT TO DECLARE" and CAS# = "SYSTEM". This exact text must be used or an error will be generated. Note there is a space / blank between "MISC,." and "NOT"
Note on G4: 1) Duplicate CAS#'s are not allowed within a single material and will result in a failure to load the file into the system. This includes MISC/SYSTEM. Duplicate CAS#'s are allowed in separate materials 2) CAS# must be exactly correct, no space, no excrescent digital,
Note on H4: 1. Any Material containing >10% proprietary (undeclared) data requires a confirmation that no banned, controlled substances, or reportable substances are being used. Supporting documentation must be provided. 2. percentage deviration 99-101% is acceptable 3.
Note on I4: Please select correct exemptions for controlled substances from "Motorola Exemption List" sheet in IPC Creator
Notes:
1. Commonly, label substrate is paper, sometimes, it is PP or PE.
2. If the printing have many different colors, please delcare
different ink seperately .
3. For some parts, there is one protective tape on label printing,
shown as declared.
Sample Data Do Not Use

## DOUBLE SIDE TAPE
Material Section |  |  |  | Substance Section
Homogeneous Material name | Material Group | Mass Amount | Mass Units | Substance Name | CAS Number | % of Material | Ex 1 | Ex 2 | Ex 3
Backing Substrate | 4.2 Others | 0.01 | G
|  |  |  | PET | 25038-59-9 | 96
|  |  |  | MISC., NOT TO DECLARE | SYSTEM | 4
Coating Adhesive | 4.2 Others | 0.004 | G
|  |  |  | ACRYLIC ADHESIVE | 25767-47-9 | 91
|  |  |  | MISC., NOT TO DECLARE | SYSTEM | 9
Note on B4: Material name notes: 1) Homogeneous Material names must be unique. Duplicate material names will result in a failure to load the file 2) The material name should also be descriptive as to the use to enable efficient review of the declaration, to show what the item is and where it is used 3) The homogeneous material name format should be: Location_Component_Materialname Example: Nickel plating on front housing should be FH_NI_PLATING Resistor substrate on PCBA should be PCBA_RESISTOR_SUBSTRATE Magnet on vibrator on front housing should be FH_VIBRATOR_MAGNET 4) If a Material contains more than 10% MISC., NOT TO DECLARE or contains a "-" CAS# substance the material name must also contain the full OEM (Original Equipment Manufacturer) name and Tradename of the material in square brackets: Example PCB_IC1_Die attach [Ablebond 9830] 5) Suppliers are required to provide supporting information if the %MISC exceeds 10% in a single material. This supporting information may be in the form of an MSDS or Motorola IP form and is subject to acceptance by Motorola.
Note on C4: Using the drop down list select the appropriate Material Group
Note on D4: Enter the Mass Amount for this material
Note on E4: Using the drop down list select the Mass Units for this material
Note on F4: 1) Beginning on the row immediately following the material row, enter the Substance Name of the first substance in the material 2) Proprietary substances may also be declared using the IMDS system where the CAS# = "-" and the substance description is used to indicate the substance category. For example: CAS#= "-" and Substance Name = "ISO 1043-4: FLAME RETARDANT(42), BROMINATED ORGANIC PHOSPHORUS COMPOUNDS" 3) The exact IMDS standard text of the substance name must be used to avoid an unknown CAS# error and automatic rejection of a submittal 4) It is not critical that the name is chemically accurate as the CAS# is the key value but the substance name will help in determining where exemptions need to be applieda. 5) Under no circumstances may undeclared material contain any of the Motorola Banned, Controlled or Reportable substances above the reporting threshold. These must always be fully declared by CAS# To enter an undeclared substance the exact text below must be used: Substance Name = "MISC., NOT TO DECLARE" and CAS# = "SYSTEM". This exact text must be used or an error will be generated. Note there is a space / blank between "MISC,." and "NOT"
Note on G4: 1) Duplicate CAS#'s are not allowed within a single material and will result in a failure to load the file into the system. This includes MISC/SYSTEM. Duplicate CAS#'s are allowed in separate materials 2) CAS# must be exactly correct, no space, no excrescent digital,
Note on H4: 1. Any Material containing >10% proprietary (undeclared) data requires a confirmation that no banned, controlled substances, or reportable substances are being used. Supporting documentation must be provided. 2. percentage deviration 99-101% is acceptable 3.
Note on I4: Please select correct exemptions for controlled substances from "Motorola Exemption List" sheet in IPC Creator
Sample Data Do Not Use
Notes:
1. Liner is not in final product, so needn't declare it

## CABLE+CONNECTOR
Material Section |  |  |  | Substance Section
Homogeneous Material name | Material Group | Mass Amount | Mass Units | Substance Name | CAS Number | % of Material | Ex 1 | Ex 2 | Ex 3
Cable_Core (BRONZE) | 3.2 Copper alloys | 0.36096 | G
|  |  |  | Copper | 7440-50-8 | 67
|  |  |  | Zinc | 7440-66-6 | 32.9
|  |  |  | Lead | 7439-92-1 | 0.05 | 538 | 518
|  |  |  | Iron | 7439-89-6 | 0.05
Cable_BRONZE Black Insulation | 5.5.1 Plastics | 1.9 | G
|  |  |  | POLYESTER RESIN | 68604-67-1 | 99
|  |  |  | Carbon black | 1333-86-4 | 1
Cable_BRONZE Red Insulation | 5.5.1 Plastics | 1.9 | G
|  |  |  | POLYESTER RESIN | 68604-67-1 | 99
|  |  |  | Pigment red 206 | 71819-76-6 | 1
Cable_Jacket | Other Plastics and Rubber | 0.106 | g
|  |  |  | Poly(1,4-butylene terephthalate) | 26062-94-2 | 99
|  |  |  | Carbon black | 1333-86-4 | 1
Cable_Jacket | Other Plastics and Rubber | 0.106 | g
|  |  |  | Poly(1,4-butylene terephthalate) | 26062-94-2 | 100
Connector_Housing (LCP) | 5.1.a filled Thermoplastics | 0.0333 | G
|  |  |  | Glass fibers | 65997-17-3 | 20
|  |  |  | Liquid crystal polymer | 70679-92-4 | 60
|  |  |  | Talc (Mg3H2(SiO3)4) | 14807-96-6 | 15
|  |  |  | Carbon black | 1333-86-4 | 1
|  |  |  | MISC., NOT TO DECLARE | SYSTEM | 4
Connector_Shell (COPPER) | 3.2 Copper alloys | 0.1168 | G
|  |  |  | Lead | 7439-92-1 | 0.05
|  |  |  | Beryllium | 7440-41-7 | 0.001
|  |  |  | Chromium | 7440-47-3 | 0.01
|  |  |  | Copper | 7440-50-8 | 91.9335
|  |  |  | Phosphorus | 7723-14-0 | 0.35
|  |  |  | Antimony | 7440-36-0 | 0.01
|  |  |  | Zinc (metal) | 7440-66-6 | 0.3
|  |  |  | Manganese | 7439-96-5 | 0.02
|  |  |  | Cobalt | 7440-48-4 | 0.1
|  |  |  | Tin | 7440-31-5 | 7
|  |  |  | Iron | 7439-89-6 | 0.1
|  |  |  | Arsenic | 7440-38-2 | 0.015
|  |  |  | Cadmium | 7440-43-9 | 0.01
|  |  |  | Nickel | 7440-02-0 | 0.1
|  |  |  | Mercury | 7439-97-6 | 0.0005
Connector_Contact (COPPER ) | 3.2 Copper alloys | 0.00056 | G
|  |  |  | Tin | 7440-31-5 | 9
|  |  |  | Antimony | 7440-36-0 | 0.01
|  |  |  | Copper | 7440-50-8 | 90.0335
|  |  |  | Iron | 7439-89-6 | 0.1
|  |  |  | Manganese | 7439-96-5 | 0.02
|  |  |  | Arsenic | 7440-38-2 | 0.015
|  |  |  | Chromium | 7440-47-3 | 0.01
|  |  |  | Zinc (metal) | 7440-66-6 | 0.2
|  |  |  | Cobalt | 7440-48-4 | 0.1
|  |  |  | Beryllium | 7440-41-7 | 0.001
|  |  |  | Cadmium | 7440-43-9 | 0.01
|  |  |  | Mercury | 7439-97-6 | 0.0005
|  |  |  | Nickel | 7440-02-0 | 0.1
|  |  |  | Lead | 7439-92-1 | 0.05
|  |  |  | Phosphorus | 7723-14-0 | 0.35
Connector_Contact (COPPER )_Gold Plating | 4.2 Others | 3.7e-07 | G
|  |  |  | Gold | 7440-57-5 | 99
|  |  |  | MISC., NOT TO DECLARE | SYSTEM | 1
Connector_Contact (COPPER )_Nickel Plating | 4.2 Others | 1.4e-05 | G
|  |  |  | Nickel | 7440-02-0 | 99.7
|  |  |  | Lead | 7439-92-1 | 0.1
|  |  |  | MISC., NOT TO DECLARE | SYSTEM | 0.2
SOLDER | Others | 0.004 | mg
|  |  |  | AG | 7440-22-4 | 0.5
|  |  |  | COPPER | 7440-50-8 | 3.5
|  |  |  | SN | 7440-31-5 | 96
|  |  |  | SN | 7440-31-5 | 96
Note on B4: Material name notes: 1) Homogeneous Material names must be unique. Duplicate material names will result in a failure to load the file 2) The material name should also be descriptive as to the use to enable efficient review of the declaration, to show what the item is and where it is used 3) The homogeneous material name format should be: Location_Component_Materialname Example: Nickel plating on front housing should be FH_NI_PLATING Resistor substrate on PCBA should be PCBA_RESISTOR_SUBSTRATE Magnet on vibrator on front housing should be FH_VIBRATOR_MAGNET 4) If a Material contains more than 10% MISC., NOT TO DECLARE or contains a "-" CAS# substance the material name must also contain the full OEM (Original Equipment Manufacturer) name and Tradename of the material in square brackets: Example PCB_IC1_Die attach [Ablebond 9830] 5) Suppliers are required to provide supporting information if the %MISC exceeds 10% in a single material. This supporting information may be in the form of an MSDS or Motorola IP form and is subject to acceptance by Motorola.
Note on C4: Using the drop down list select the appropriate Material Group
Note on D4: Enter the Mass Amount for this material
Note on E4: Using the drop down list select the Mass Units for this material
Note on F4: 1) Beginning on the row immediately following the material row, enter the Substance Name of the first substance in the material 2) Proprietary substances may also be declared using the IMDS system where the CAS# = "-" and the substance description is used to indicate the substance category. For example: CAS#= "-" and Substance Name = "ISO 1043-4: FLAME RETARDANT(42), BROMINATED ORGANIC PHOSPHORUS COMPOUNDS" 3) The exact IMDS standard text of the substance name must be used to avoid an unknown CAS# error and automatic rejection of a submittal 4) It is not critical that the name is chemically accurate as the CAS# is the key value but the substance name will help in determining where exemptions need to be applieda. 5) Under no circumstances may undeclared material contain any of the Motorola Banned, Controlled or Reportable substances above the reporting threshold. These must always be fully declared by CAS# To enter an undeclared substance the exact text below must be used: Substance Name = "MISC., NOT TO DECLARE" and CAS# = "SYSTEM". This exact text must be used or an error will be generated. Note there is a space / blank between "MISC,." and "NOT"
Note on G4: 1) Duplicate CAS#'s are not allowed within a single material and will result in a failure to load the file into the system. This includes MISC/SYSTEM. Duplicate CAS#'s are allowed in separate materials 2) CAS# must be exactly correct, no space, no excrescent digital,
Note on H4: 1. Any Material containing >10% proprietary (undeclared) data requires a confirmation that no banned, controlled substances, or reportable substances are being used. Supporting documentation must be provided. 2. percentage deviration 99-101% is acceptable 3.
Note on I4: Please select correct exemptions for controlled substances from "Motorola Exemption List" sheet in IPC Creator
Sample Data Do Not Use

## DISPLAY CABLE
Material Section |  |  |  | Substance Section
Homogeneous Material name | Material Group | Mass Amount | Mass Units | Substance Name | CAS Number | % of Material | Ex 1 | Ex 2 | Ex 3
PULL TAB_SUBSTRATE (COPPER) | Copper and its alloys | 47.3376 | mg
|  |  |  | Cu | 7440-50-8 | 93.916
|  |  |  | Sn | 7440-31-5 | 5.54
|  |  |  | P | 7723-14-0 | 0.544
PULL TAB_Ni Plating | Nickel and its alloys | 0.15281 | mg
|  |  |  | Ni | 7440-02-0 | 100 | 501
PULL TAB_FINISH | Other Nonferrous metals and alloys | 0.26264 | mg
|  |  |  | Sn | 7440-31-5 | 100
PULL BAR (DISPLAY SIDE AND PCB SIDE)_STAINLESS STEEL | Stainless steel | 73.2 | mg
|  |  |  | Iron | 7439-89-6 | 71.8593
|  |  |  | Nickel | 7440-02-0 | 8.4344 | 501
|  |  |  | Sulfer | 7704-34-9 | 0.0013661
|  |  |  | Silicon | 7440-21-3 | 0.37022
|  |  |  | Manganese | 7439-96-5 | 1.2295
|  |  |  | Phosphorus | 7723-14-0 | 0.027322
|  |  |  | Chromium | 7440-47-3 | 17.9973
|  |  |  | Carbon | 7440-44-0 | 0.080601
SHELL (DISPLAY SIDE AND PCB SIDE) | Others | 0.0397 | g
|  |  |  | AU | 7440-57-5 | 0.2013
|  |  |  | COPPER | 7440-50-8 | 89.4998
|  |  |  | NICKEL | 7440-02-0 | 2.4104 | 501
|  |  |  | P | 7723-14-0 | 0.0974
|  |  |  | SN | 7440-31-5 | 7.7911
PLUG (DISPLAY SIDE AND PCB SIDE)_HOUSING (LCP) | Others | 20 | mg
|  |  |  | Liquid Crystal Polyester resin | 124417-30-7 | 64
|  |  |  | Almino Bolo Silicate Glass, Mica | 65997-17-3 | 35
|  |  |  | Carbon black | 1333-86-4 | 1
PLUG (DISPLAY SIDE AND PCB SIDE)_CONTACT | Others | 18 | mg
|  |  |  | Copper | 7440-50-8 | 86.01
|  |  |  | lead | 7439-92-1 | 0.00011
|  |  |  | Tin | 7440-31-5 | 5.28
|  |  |  | Zinc | 7440-66-6 | 0.000166
|  |  |  | Phosphorus | 7723-14-0 | 0.054
|  |  |  | Iron | 7439-89-6 | 0.000166
|  |  |  | Gold | 7440-57-5 | 1.034
|  |  |  | Nickel | 7440-02-0 | 7.62 | 501
PLUG (DISPLAY SIDE AND PCB SIDE)_CONTACT 1 PLATING 1 | Others | 0.2 | mg
|  |  |  | Gold | 7440-57-5 | 100
PLUG (DISPLAY SIDE AND PCB SIDE)_CONTACT 1 PLATING 2 | Others | 0.5 | mg
|  |  |  | Nickel | 7440-02-0 | 100 | 501
GND BAR (DISPLAY SIDE AND PCB SIDE)_SHELL | Others | 60 | mg
|  |  |  | Copper | 7440-50-8 | 90.231
|  |  |  | Lead | 7439-92-1 | 0.0001666
|  |  |  | Tin | 7440-31-5 | 5.7334
|  |  |  | Zinc | 7440-66-6 | 0.0163
|  |  |  | Phosphorus | 7723-14-0 | 0.1143
|  |  |  | Iron | 7439-89-6 | 0.000166
|  |  |  | Gold | 7440-57-5 | 0.3593
|  |  |  | Nickel | 7440-02-0 | 3.5445 | 501
GND BAR (DISPLAY SIDE AND PCB SIDE)__Ni Plating | Others | 0.2 | mg
|  |  |  | Gold | 7440-57-5 | 100
GND BAR (DISPLAY SIDE AND PCB SIDE)_FINISH | Others | 0.5 | mg
|  |  |  | Nickel | 7440-02-0 | 100 | 501
Cable_Core (BRONZE) | 3.2 Copper alloys | 0.36096 | G
|  |  |  | Copper | 7440-50-8 | 67
|  |  |  | Zinc | 7440-66-6 | 32.9
|  |  |  | Lead | 7439-92-1 | 0.05 | 538 | 518
|  |  |  | Iron | 7439-89-6 | 0.05
Cable_BRONZE Insulation | Others | 42 | mg
|  |  |  | PET-A | 26655-00-5 | 99
|  |  |  | C.I.Pigment White 6 | 13463-67-7 | 1
Cable_molding jacket | Others | 13 | mg
|  |  |  | PET-A | 26655-00-5 | 99
|  |  |  | Carbon black | 1333-86-4 | 1
Tape_SUBSTRATE | Others | 0.016115 | mg
|  |  |  | PTFE | 9002-84-0 | 67
Tape_COATING ADHESIVE | Others | 0.03 | mg
|  |  |  | SILICONE MODIFIED EPOXY RESIN | 218163-11-2 | 33
SOLDER | Others | 0.004 | mg
|  |  |  | AG | 7440-22-4 | 0.5
|  |  |  | COPPER | 7440-50-8 | 3.5
|  |  |  | SN | 7440-31-5 | 96
Note on B4: Material name notes: 1) Homogeneous Material names must be unique. Duplicate material names will result in a failure to load the file 2) The material name should also be descriptive as to the use to enable efficient review of the declaration, to show what the item is and where it is used 3) The homogeneous material name format should be: Location_Component_Materialname Example: Nickel plating on front housing should be FH_NI_PLATING Resistor substrate on PCBA should be PCBA_RESISTOR_SUBSTRATE Magnet on vibrator on front housing should be FH_VIBRATOR_MAGNET 4) If a Material contains more than 10% MISC., NOT TO DECLARE or contains a "-" CAS# substance the material name must also contain the full OEM (Original Equipment Manufacturer) name and Tradename of the material in square brackets: Example PCB_IC1_Die attach [Ablebond 9830] 5) Suppliers are required to provide supporting information if the %MISC exceeds 10% in a single material. This supporting information may be in the form of an MSDS or Motorola IP form and is subject to acceptance by Motorola.
Note on C4: Using the drop down list select the appropriate Material Group
Note on D4: Enter the Mass Amount for this material
Note on E4: Using the drop down list select the Mass Units for this material
Note on F4: 1) Beginning on the row immediately following the material row, enter the Substance Name of the first substance in the material 2) Proprietary substances may also be declared using the IMDS system where the CAS# = "-" and the substance description is used to indicate the substance category. For example: CAS#= "-" and Substance Name = "ISO 1043-4: FLAME RETARDANT(42), BROMINATED ORGANIC PHOSPHORUS COMPOUNDS" 3) The exact IMDS standard text of the substance name must be used to avoid an unknown CAS# error and automatic rejection of a submittal 4) It is not critical that the name is chemically accurate as the CAS# is the key value but the substance name will help in determining where exemptions need to be applieda. 5) Under no circumstances may undeclared material contain any of the Motorola Banned, Controlled or Reportable substances above the reporting threshold. These must always be fully declared by CAS# To enter an undeclared substance the exact text below must be used: Substance Name = "MISC., NOT TO DECLARE" and CAS# = "SYSTEM". This exact text must be used or an error will be generated. Note there is a space / blank between "MISC,." and "NOT"
Note on G4: 1) Duplicate CAS#'s are not allowed within a single material and will result in a failure to load the file into the system. This includes MISC/SYSTEM. Duplicate CAS#'s are allowed in separate materials 2) CAS# must be exactly correct, no space, no excrescent digital,
Note on H4: 1. Any Material containing >10% proprietary (undeclared) data requires a confirmation that no banned, controlled substances, or reportable substances are being used. Supporting documentation must be provided. 2. percentage deviration 99-101% is acceptable 3.
Note on I4: Please select correct exemptions for controlled substances from "Motorola Exemption List" sheet in IPC Creator
Sample Data Do Not Use
Notes:
1. Item 2# and 4# share the same material, so they
are combined

## DECORATED HOUSING
Material Section |  |  |  | Substance Section
Homogeneous Material name | Material Group | Mass Amount | Mass Units | Substance Name | CAS Number | % of Material | Ex 1 | Ex 2 | Ex 3
MOLDING PART_Substrate PU-PC EXL4019 739 BK (1st shot) | Thermoplastics | 3.056 | g
|  |  |  | PC | 25766-59-0 | 98
|  |  |  | Carbon black | 1333-86-4 | 2
MOLDING PART_Substrate PU-FXD1414T-GY5D238X (2nd shot) | Thermoplastics | 1.147 | g
|  |  |  | Carbonic dichloride, polymer with 4,4'-(1-methylethylidene)bis(pheno... | 111211-39-3 | 99.99
|  |  |  | Carbon black | 1333-86-4 | 0.01
TNCVM-Base Coat APNT01671 |  | 0.011 | g
|  |  |  | Titanium Dioxide | 13463-67-7 | 100
TNCVM-Middle coat APNTG00002_A |  | 0.0073 | g
|  |  |  | Tungsten | 7440-33-7 | 100
TNCVM-Top coat APNT01806 [Fujikura HO2972U] |  | 0.011 | g
|  |  |  | ALUMINUM | 7429-90-5 | 83
|  |  |  | MISC., NOT TO DECLARE | SYSTEM | 17
Paint-Base coat[Akzo, 899-BTJ-1090UV03] |  | 0.011 | g
|  |  |  | 4-Methylpentan-2-one | 108-10-1 | 22.6
|  |  |  | Methyl ethyl ketone | 78-93-3 | 16
|  |  |  | Acetone | 67-64-1 | 12.3
|  |  |  | 1-Methoxy-2-propanol | 107-98-2 | 10
|  |  |  | n-Butyl acetate | 123-86-4 | 8
|  |  |  | Xylene | 1330-20-7 | 1.6
|  |  |  | 1-Methoxy-2-acetoxypropan | 108-65-6 | 1
|  |  |  | Ethylbenzene | 100-41-4 | 0.5
|  |  |  | Silane, dichlorodimethyl-, reaction products with silica | 68611-44-9 | 1
|  |  |  | Carbon black | 1333-86-4 | 1.6
|  |  |  | MISC., NOT TO DECLARE | SYSTEM | 25.4
Paint-Top Coat[Akzo, 970-CJS-1056/970-CJS-1057] |  | 0.02 | g
|  |  |  | 2-Ethyl-2-[[(1-oxoallyl)oxy]methyl]-1,3-propanediyl diacrylate | 15625-89-5 | 7
|  |  |  | 1-Methoxy-2-propanol | 107-98-2 | 22
|  |  |  | Ethyl-acetate | 141-78-6 | 16
|  |  |  | 2,2-Bis[[(1-oxoallyl)oxy]methyl]-1,3-propanediyl diacrylate | 4986-89-4 | 7
|  |  |  | HDDA | 13048-33-4 | 4
|  |  |  | 2-(Hydroxymethyl)-2-[[(1-oxoallyl)oxy]methyl]-1,3-propanediyl diacry... | 3524-68-3 | 2.6
|  |  |  | 2-Butanone | 78-93-3 | 0.6
|  |  |  | (2-Methoxymethylethoxy)propanol | 34590-94-8 | 1.5
|  |  |  | Propan-1-ol | 71-23-8 | 2.7
|  |  |  | 1-Phenyl-2-hydroxy-2-methylpropan-1-one | 7473-98-5 | 1.3
|  |  |  | Benzophenone | 119-61-9 | 1.3
|  |  |  | PETA | 3524-68-3 | 2.3
|  |  |  | MISC., NOT TO DECLARE | SYSTEM | 31.7
Note on B4: Material name notes: 1) Homogeneous Material names must be unique. Duplicate material names will result in a failure to load the file 2) The material name should also be descriptive as to the use to enable efficient review of the declaration, to show what the item is and where it is used 3) The homogeneous material name format should be: Location_Component_Materialname Example: Nickel plating on front housing should be FH_NI_PLATING Resistor substrate on PCBA should be PCBA_RESISTOR_SUBSTRATE Magnet on vibrator on front housing should be FH_VIBRATOR_MAGNET 4) If a Material contains more than 10% MISC., NOT TO DECLARE or contains a "-" CAS# substance the material name must also contain the full OEM (Original Equipment Manufacturer) name and Tradename of the material in square brackets: Example PCB_IC1_Die attach [Ablebond 9830] 5) Suppliers are required to provide supporting information if the %MISC exceeds 10% in a single material. This supporting information may be in the form of an MSDS or Motorola IP form and is subject to acceptance by Motorola.
Note on C4: Using the drop down list select the appropriate Material Group
Note on D4: Enter the Mass Amount for this material
Note on E4: Using the drop down list select the Mass Units for this material
Note on F4: 1) Beginning on the row immediately following the material row, enter the Substance Name of the first substance in the material 2) Proprietary substances may also be declared using the IMDS system where the CAS# = "-" and the substance description is used to indicate the substance category. For example: CAS#= "-" and Substance Name = "ISO 1043-4: FLAME RETARDANT(42), BROMINATED ORGANIC PHOSPHORUS COMPOUNDS" 3) The exact IMDS standard text of the substance name must be used to avoid an unknown CAS# error and automatic rejection of a submittal 4) It is not critical that the name is chemically accurate as the CAS# is the key value but the substance name will help in determining where exemptions need to be applieda. 5) Under no circumstances may undeclared material contain any of the Motorola Banned, Controlled or Reportable substances above the reporting threshold. These must always be fully declared by CAS# To enter an undeclared substance the exact text below must be used: Substance Name = "MISC., NOT TO DECLARE" and CAS# = "SYSTEM". This exact text must be used or an error will be generated. Note there is a space / blank between "MISC,." and "NOT"
Note on G4: 1) Duplicate CAS#'s are not allowed within a single material and will result in a failure to load the file into the system. This includes MISC/SYSTEM. Duplicate CAS#'s are allowed in separate materials 2) CAS# must be exactly correct, no space, no excrescent digital,
Note on H4: 1. Any Material containing >10% proprietary (undeclared) data requires a confirmation that no banned, controlled substances, or reportable substances are being used. Supporting documentation must be provided. 2. percentage deviration 99-101% is acceptable 3.
Note on I4: Please select correct exemptions for controlled substances from "Motorola Exemption List" sheet in IPC Creator
Sample Data Do Not Use
Notes:
1. Please make sure you have part drawing for eW18 filling.
Without drawing, do nothing.
2. Please refer to the table in part drawing to declare both painting section
and VM section.
3. Commonly, thinner will be totally evapored in final product.
Needn't declare it.
4. Please declare hardner as one composition into coating if have,
not one seperate material.
5. For Top coat, it is made up of the mixture between painting 970-CJS-1056
and 970-CJS-1057, please don't declare them seperately.

## KEY
Material Section |  |  |  | Substance Section
Homogeneous Material name | Material Group | Mass Amount | Mass Units | Substance Name | CAS Number | % of Material | Ex 1 | Ex 2 | Ex 3
SUBSTRATE 1 (PC GY6A126) | 5.1 Thermoplastics | 0.05467 | G
|  |  |  | Polycarbonate | 25766-59-0 | 98
|  |  |  | Titanium oxide (TiO2) | 13463-67-7 | 1
|  |  |  | MISC., NOT TO DECLARE | SYSTEM | 1
SUBSTRATE 2 (SK S190A TPU BLACK) | 5.1 Thermoplastics | 0.00777 | G
|  |  |  | Thermoplastic polyether ester elastomer | 37282-12-5 | 98
|  |  |  | MISC., NOT TO DECLARE | SYSTEM | 2
BASE COAT (AKZO, Y806-15988) | 6.1 Lacquers | 0.00399 | G
|  |  |  | Ethyl-acetate | 141-78-6 | 24.9
|  |  |  | Isobutyl-acetate | 110-19-0 | 21.3
|  |  |  | MISC., NOT TO DECLARE | SYSTEM | 53.8
TOP COAT | 6.1 Lacquers | 0.00357 | G
|  |  |  | Acrylic acid resin | 9003-01-4 | 59.5
|  |  |  | Silicon | 7440-21-3 | 0.08
|  |  |  | 1-Hydroxy-cyclohexyl-phenyl-ketone | 947-19-3 | 1.6
|  |  |  | Ethyl-acetate | 141-78-6 | 6.7
|  |  |  | Isobutyl-acetate | 110-19-0 | 6.5
|  |  |  | Toluene | 108-88-3 | 6
|  |  |  | 2-Butoxyethanol | 111-76-2 | 11.1
|  |  |  | Butan-1-ol | 71-36-3 | 8.5
|  |  |  | MISC., NOT TO DECLARE | SYSTEM | 0.02
Note on B4: Material name notes: 1) Homogeneous Material names must be unique. Duplicate material names will result in a failure to load the file 2) The material name should also be descriptive as to the use to enable efficient review of the declaration, to show what the item is and where it is used 3) The homogeneous material name format should be: Location_Component_Materialname Example: Nickel plating on front housing should be FH_NI_PLATING Resistor substrate on PCBA should be PCBA_RESISTOR_SUBSTRATE Magnet on vibrator on front housing should be FH_VIBRATOR_MAGNET 4) If a Material contains more than 10% MISC., NOT TO DECLARE or contains a "-" CAS# substance the material name must also contain the full OEM (Original Equipment Manufacturer) name and Tradename of the material in square brackets: Example PCB_IC1_Die attach [Ablebond 9830] 5) Suppliers are required to provide supporting information if the %MISC exceeds 10% in a single material. This supporting information may be in the form of an MSDS or Motorola IP form and is subject to acceptance by Motorola.
Note on C4: Using the drop down list select the appropriate Material Group
Note on D4: Enter the Mass Amount for this material
Note on E4: Using the drop down list select the Mass Units for this material
Note on F4: 1) Beginning on the row immediately following the material row, enter the Substance Name of the first substance in the material 2) Proprietary substances may also be declared using the IMDS system where the CAS# = "-" and the substance description is used to indicate the substance category. For example: CAS#= "-" and Substance Name = "ISO 1043-4: FLAME RETARDANT(42), BROMINATED ORGANIC PHOSPHORUS COMPOUNDS" 3) The exact IMDS standard text of the substance name must be used to avoid an unknown CAS# error and automatic rejection of a submittal 4) It is not critical that the name is chemically accurate as the CAS# is the key value but the substance name will help in determining where exemptions need to be applieda. 5) Under no circumstances may undeclared material contain any of the Motorola Banned, Controlled or Reportable substances above the reporting threshold. These must always be fully declared by CAS# To enter an undeclared substance the exact text below must be used: Substance Name = "MISC., NOT TO DECLARE" and CAS# = "SYSTEM". This exact text must be used or an error will be generated. Note there is a space / blank between "MISC,." and "NOT"
Note on G4: 1) Duplicate CAS#'s are not allowed within a single material and will result in a failure to load the file into the system. This includes MISC/SYSTEM. Duplicate CAS#'s are allowed in separate materials 2) CAS# must be exactly correct, no space, no excrescent digital,
Note on H4: 1. Any Material containing >10% proprietary (undeclared) data requires a confirmation that no banned, controlled substances, or reportable substances are being used. Supporting documentation must be provided. 2. percentage deviration 99-101% is acceptable 3.
Note on I4: Please select correct exemptions for controlled substances from "Motorola Exemption List" sheet in IPC Creator
Sample Data Do Not Use

## NUT
Material Section |  |  |  | Substance Section
Homogeneous Material name | Material Group | Mass Amount | Mass Units | Substance Name | CAS Number | % of Material | Ex 1 | Ex 2 | Ex 3
Screw body | 1.1.1 Steels - unalloyed or low alloyed | 0.070854 | G
|  |  |  | C | 7440-44-0 | 0.195
|  |  |  | Manganese | 7439-96-5 | 0.825
|  |  |  | P | 7723-14-0 | 0.003
|  |  |  | Sulphur | 7704-34-9 | 0.0015
|  |  |  | Fe | 7439-89-6 | 98.9755
Plating | 3.3 Zinc alloys | 0.000723 | G
|  |  |  | Zinc (metal) | 7440-66-6 | 96.05
|  |  |  | Fe | 7439-89-6 | 0.55
|  |  |  | Chromium | 7440-47-3 | 1.32
|  |  |  | Dioxygen | 7782-44-7 | 1.06
|  |  |  | Si | 7440-21-3 | 0.29
|  |  |  | MISC., NOT TO DECLARE | SYSTEM | 0.73
Nylon patch Blue | 5.4.3 Others | 0.0003615 | G
|  |  |  | Nylon 11 | 25587-80-8 | 75
|  |  |  | Calcium carbonate | 1317-65-3 | 13
|  |  |  | Araldite GY 250 | 25068-38-6 | 7
|  |  |  | Silica, amorphous | 112926-00-8 | 0.5
|  |  |  | Silica | 7631-86-9 | 0.5
|  |  |  | Crystalline silica | 14808-60-7 | 0.05
|  |  |  | MISC., NOT TO DECLARE | SYSTEM | 3.95
Note on B4: Material name notes: 1) Homogeneous Material names must be unique. Duplicate material names will result in a failure to load the file 2) The material name should also be descriptive as to the use to enable efficient review of the declaration, to show what the item is and where it is used 3) The homogeneous material name format should be: Location_Component_Materialname Example: Nickel plating on front housing should be FH_NI_PLATING Resistor substrate on PCBA should be PCBA_RESISTOR_SUBSTRATE Magnet on vibrator on front housing should be FH_VIBRATOR_MAGNET 4) If a Material contains more than 10% MISC., NOT TO DECLARE or contains a "-" CAS# substance the material name must also contain the full OEM (Original Equipment Manufacturer) name and Tradename of the material in square brackets: Example PCB_IC1_Die attach [Ablebond 9830] 5) Suppliers are required to provide supporting information if the %MISC exceeds 10% in a single material. This supporting information may be in the form of an MSDS or Motorola IP form and is subject to acceptance by Motorola.
Note on C4: Using the drop down list select the appropriate Material Group
Note on D4: Enter the Mass Amount for this material
Note on E4: Using the drop down list select the Mass Units for this material
Note on F4: 1) Beginning on the row immediately following the material row, enter the Substance Name of the first substance in the material 2) Proprietary substances may also be declared using the IMDS system where the CAS# = "-" and the substance description is used to indicate the substance category. For example: CAS#= "-" and Substance Name = "ISO 1043-4: FLAME RETARDANT(42), BROMINATED ORGANIC PHOSPHORUS COMPOUNDS" 3) The exact IMDS standard text of the substance name must be used to avoid an unknown CAS# error and automatic rejection of a submittal 4) It is not critical that the name is chemically accurate as the CAS# is the key value but the substance name will help in determining where exemptions need to be applieda. 5) Under no circumstances may undeclared material contain any of the Motorola Banned, Controlled or Reportable substances above the reporting threshold. These must always be fully declared by CAS# To enter an undeclared substance the exact text below must be used: Substance Name = "MISC., NOT TO DECLARE" and CAS# = "SYSTEM". This exact text must be used or an error will be generated. Note there is a space / blank between "MISC,." and "NOT"
Note on G4: 1) Duplicate CAS#'s are not allowed within a single material and will result in a failure to load the file into the system. This includes MISC/SYSTEM. Duplicate CAS#'s are allowed in separate materials 2) CAS# must be exactly correct, no space, no excrescent digital,
Note on H4: 1. Any Material containing >10% proprietary (undeclared) data requires a confirmation that no banned, controlled substances, or reportable substances are being used. Supporting documentation must be provided. 2. percentage deviration 99-101% is acceptable 3.
Note on I4: Please select correct exemptions for controlled substances from "Motorola Exemption List" sheet in IPC Creator
Sample Data Do Not Use
Notes:
1. Please refer to the table in part drawing to declare all coating
and VM layer. In the actual process of this part, there are three
process steps.

## Display_LCD Module
Material Section |  |  |  | Substance Section
Homogeneous Material name | Material Group | Mass Amount | Mass Units | Substance Name | CAS Number | % of Material | Ex 1 | Ex 2 | Ex 3
1 Polarizer (Up and down) | 5.1.b unfilled Thermoplastics | 0.9 | G
|  |  |  | MISC., NOT TO DECLARE | SYSTEM | 7.6
|  |  |  | Triphenyl-phosphate | 115-86-6 | 2.3
|  |  |  | Dichloromethane | 75-09-2 | 0.0102
|  |  |  | Cellulose triacetate | 9012-09-3 | 37.0062
|  |  |  | Polyvinylalcohol | 9002-89-5 | 40.3814
|  |  |  | Acrylic acid resin | 9003-01-4 | 7
|  |  |  | Iodine | 7553-56-2 | 0.0022
|  |  |  | Boric acid | 10043-35-3 | 5.7
1 Panel_up glass | 7.2 Ceramics / glass | 4.6155 | G
|  |  |  | Quartz (SiO2) | 14808-60-7 | 59.025
|  |  |  | B2O3 | 1303-86-2 | 11.557
|  |  |  | Al2O3 | 1344-28-1 | 16.81
|  |  |  | Sodium oxide | 1313-59-3 | 11.557
|  |  |  | CaO | 1305-78-8 | 0.105
|  |  |  | Magnesium-oxide | 1309-48-4 | 0.473
|  |  |  | MISC., NOT TO DECLARE | SYSTEM | 0.473
1 Panel_liquid crystal | 4.2 Others | 0.04525 | G
|  |  |  | Liquid crystal polymer | 70679-92-4 | 100
1 Panel_donwn glass | 7.2 Ceramics / glass | 4.3892 | G
|  |  |  | Quartz (SiO2) | 14808-60-7 | 59.025
|  |  |  | B2O3 | 1303-86-2 | 11.557
|  |  |  | Al2O3 | 1344-28-1 | 16.81
|  |  |  | Sodium oxide | 1313-59-3 | 11.557
|  |  |  | CaO | 1305-78-8 | 0.105
|  |  |  | Magnesium-oxide | 1309-48-4 | 0.473
|  |  |  | MISC., NOT TO DECLARE | SYSTEM | 0.473
2 BL Assembly_Shading sheet | 6.2 Adhesives, sealants | 0.0289 | G
|  |  |  | PET | 25038-59-9 | 59.5729
|  |  |  | Acrylic ester-copolymerizate | 40704-95-8 | 33.2679
|  |  |  | Polyurethane | 9009-54-5 | 3.3361
|  |  |  | Carbon | 7440-44-0 | 3.3361
|  |  |  | Sb2O3 | 1309-64-4 | 0.0234
|  |  |  | Sulphur | 7704-34-9 | 0.1668
|  |  |  | Silica, amorphous | 112926-00-8 | 0.1868
|  |  |  | MISC., NOT TO DECLARE | SYSTEM | 0.0099
2 BL Assembly_Reflection sheet | 5.4.2 Unsaturated polyester | 0.433 | G
|  |  |  | Polyester resin | 68604-67-1 | 99.985
|  |  |  | Cobalt | 7440-48-4 | 0.002
|  |  |  | Magnesium | 7439-95-4 | 0.004
|  |  |  | Manganese | 7439-96-5 | 0.003
|  |  |  | Antimony | 7440-36-0 | 0.006
2 BL Assembly_Prism sheet | 5.1.b unfilled Thermoplastics | 0.6239 | G
|  |  |  | PET | 25038-59-9 | 78
|  |  |  | Acrylic acid resin | 9003-01-4 | 18
|  |  |  | MISC., NOT TO DECLARE | SYSTEM | 4
2 BL Assembly_Diffusion sheet | 5.1.b unfilled Thermoplastics | 0.2702 | G
|  |  |  | PET | 25038-59-9 | 71.82
|  |  |  | Antimony oxide (Sb2-O3) | 1309-64-4 | 0.03
|  |  |  | Acrylic acid resin | 9003-01-4 | 28.13
|  |  |  | MISC., NOT TO DECLARE | SYSTEM | 0.02
2 BL Assembly_Light guide | 5.1.b unfilled Thermoplastics | 2.5041 | G
|  |  |  | Carbonic dichloride, polymer with 4,4'-(1-methylethylidene)bis(phenol), 4-(1,1-dimethylethyl)phenyl ester | 103598-77-2 | 98.99
|  |  |  | Dichloromethane | 75-09-2 | 0.01
|  |  |  | MISC., NOT TO DECLARE | SYSTEM | 1
2 BL Assembly_ACF | 5.4.3 Others | 0.07 | G
|  |  |  | Epoxy resin | 129915-35-1 | 88.74
|  |  |  | Ni | 7440-02-0 | 7.9 | 501
|  |  |  | Au | 7440-57-5 | 3.36
2 BL Assembly_Frame | 5.1.b unfilled Thermoplastics | 0.5605 | G
|  |  |  | Polycarbonat | 103598-77-2 | 81.99
|  |  |  | Titanium oxide (TiO2) | 13463-67-7 | 15
|  |  |  | Dichloromethane | 75-09-2 | 0.01
|  |  |  | MISC., NOT TO DECLARE | SYSTEM | 3
2 BL Assembly_Double coated tape_adhesive | 6.2 Adhesives, sealants | 0.00931 | G
|  |  |  | Acrylic acid resin | 9003-01-4 | 100
2 BL Assembly_Double coated tape_substrate | 5.1.b unfilled Thermoplastics | 0.00399 | G
|  |  |  | PET | 25038-59-9 | 99.97
|  |  |  | Diantimony-trioxide | 1309-64-4 | 0.03
3 Bezel_Substrate | 1.1.2 Steels - highly alloyed | 6.8901 | G
|  |  |  | Manganese | 7439-96-5 | 6.5
|  |  |  | Phosphorus | 7723-14-0 | 0.03
|  |  |  | Sulphur | 7704-34-9 | 0.015
|  |  |  | Ni | 7440-02-0 | 4.5 | 501
|  |  |  | Chromium | 7440-47-3 | 17 | 522
|  |  |  | Iron | 7439-89-6 | 71.38
|  |  |  | Carbon | 7440-44-0 | 0.075
|  |  |  | Silicon | 7440-21-3 | 0.5
3 Bezel_Nickel plating | 3.4 Nickel alloys | 0.46091 | G
|  |  |  | Ni | 7440-02-0 | 99.75 | 501
|  |  |  | MISC., NOT TO DECLARE | SYSTEM | 0.25
4 FPC_Base_PI STIFFENER | Other inorganic materials | 0.00264 | g
|  |  |  | Polyimide Resin | 25036-53-7 | 100
4 FPC_Base_THERMOSET ADHESIV_A | Other inorganic materials | 0.00066 | g
|  |  |  | Epoxy resin | 129915-35-1 | 100
4 FPC_Base_SOLDERMASK | Other inorganic materials | 0.0013 | g
|  |  |  | Pigment Green 17 (C.I.) | 1308-38-9 | 20
|  |  |  | Solvent naphtha, coal, polymd. | 68132-02-5 | 55
|  |  |  | Resin acids and Rosin acids, calcium zinc salts | 68334-35-0 | 25
4 FPC_Base_Coverlay_A_PI | Other inorganic materials | 0.0068 | g
|  |  |  | Polyimide Resin | 25036-53-7 | 100
4 FPC_Base_Coverlay_A_Adhesive | Other inorganic materials | 0.0102 | g
|  |  |  | Epoxy resin | 129915-35-1 | 100
4 FPC_Base_Cu Button Plated | Copper and its alloys | 0.0032 | g
|  |  |  | Copper | 7440-50-8 | 100
4 FPC_Base_FCCL_Copper Foil | Copper and its alloys | 0.0222 | g
|  |  |  | Copper | 7440-50-8 | 100
4 FPC_Base_FCCL_PI | Other inorganic materials | 0.0148 | g
|  |  |  | Polyimide Resin | 25036-53-7 | 100
4 FPC_Base_Coverlay_B_PI | Other inorganic materials | 0.0148 | g
|  |  |  | Polyimide Resin | 25036-53-7 | 100
4 FPC_Base_Coverlay_B_Adhesive | Other inorganic materials | 0.0222 | g
|  |  |  | Epoxy resin | 129915-35-1 | 100
4 FPC_Base_Pure Au metal | Precious metals | 7.5e-05 | g
|  |  |  | Gold | 7440-57-5 | 100
4 FPC_Base_Pure Ni metal | Nickel and its alloys | 0.001425 | g
|  |  |  | Nickel | 7440-02-0 | 100 | 501
4 FPC_Base_INK | Other inorganic materials | 0.002 | g
|  |  |  | Pigment White 5 (C.I.) | 1345-05-7 | 2
|  |  |  | Acrylic acid resin | 9003-01-4 | 98
4 FPC_Base_THERMOSET_ADHESIV | Other inorganic materials | 0.000275 | g
|  |  |  | Epoxy resin | 129915-35-1 | 100
4 FPC_Base_FR4 Stiffene | Other inorganic materials | 0.000825 | g
|  |  |  | Fibrous-glass-WOOL | 65997-17-3 | 15
|  |  |  | Rubber modified epoxy resin | 68610-73-1 | 85
4 FPC_IC_DIE ATTACH | 8.1 Electronics (e.g. pc boards, displays) | 0.0025 | G
|  |  |  | EPOXY RESIN | 129915-35-1 | 24
|  |  |  | AG | 7440-22-4 | 76
4 FPC_IC_BOND WIRE | 4.2 Others | 0.00047 | G
|  |  |  | AGGLOMERIERTE GOLD | 7440-57-5 | 100
4 FPC_IC_LEAD FINISH | 4.2 Others | 0.0021 | G
|  |  |  | SN | 7440-31-5 | 100
4 FPC_IC_LEAD FRAME | 3.2 Copper alloys | 0.06141 | G
|  |  |  | FE | 7439-89-6 | 2.182
|  |  |  | AG | 7440-22-4 | 1.6284
|  |  |  | COPPER | 7440-50-8 | 96.0756
|  |  |  | ZINC (METAL) | 7440-66-6 | 0.11399
4 FPC_IC_SILICON CHIP | 8.1 Electronics (e.g. pc boards, displays) | 0.001 | G
|  |  |  | SI | 7440-21-3 | 100
4 FPC_IC_MOLD COMPOUND | 8.1 Electronics (e.g. pc boards, displays) | 0.06808 | G
|  |  |  | EPOXY RESIN | 129915-35-1 | 14.4683
|  |  |  | SILICA | 7631-86-9 | 85.5317
4 FPC_Capacitor_Ceramic SUBSTRATE | 7.2 Ceramics / glass | 0.0008599 | G
|  |  |  | BaTiO3 | 12047-27-7 | 100
4 FPC_Capacitor_Internal electrodes | 4.2 Others | 7.32e-05 | G
|  |  |  | Ni | 7440-02-0 | 100 | 501
4 FPC-Capacitor_External electrodes | 4.2 Others | 3.45e-05 | G
|  |  |  | Ni | 7440-02-0 | 100 | 501
4 FPC_Capacitor_Under Terminate | 4.2 Others | 9.9e-06 | G
|  |  |  | Copper | 7440-50-8 | 100
4 FPC_Capacitor_Middle Terminate | 4.2 Others | 9.9e-06 | G
|  |  |  | Ni | 7440-02-0 | 100 | 501
4 FPC_Capacitor_Finish Terminate | 4.2 Others | 1.26e-05 | G
|  |  |  | Sn | 7440-31-5 | 100
4 FPC_LED_die | 8.2 Electrics | 4e-05 | G
|  |  |  | Aluminum oxide | 1344-28-1 | 90.7
|  |  |  | Gallium | 7440-55-3 | 8
|  |  |  | Nitrogen | 7727-37-9 | 0.3
|  |  |  | Gold | 7440-57-5 | 0.5
|  |  |  | Silicon dioxide | 7631-86-9 | 0.1
|  |  |  | Rhodium | 7440-16-6 | 0.1
|  |  |  | Indium oxide (In2-O3) | 1312-43-2 | 0.1
|  |  |  | MISC., NOT TO DECLARE | SYSTEM | 0.2
4 FPC_LED_Lead frame | 4.2 Others | 0.00192 | G
|  |  |  | Copper | 7440-50-8 | 90
|  |  |  | Iron | 7439-89-6 | 2
|  |  |  | Zn | 7440-66-6 | 0.1
|  |  |  | Phosphorus | 7723-14-0 | 0.02
|  |  |  | Silver | 7440-22-4 | 7.88
4 FPC_LED_Package | 4.2 Others | 0.0016 | G
|  |  |  | Polyamide | 25038-74-8 | 58
|  |  |  | Synthetic fibers, alk. earth silicate | 436083-99-7 | 20
|  |  |  | Titanium-dioxide | 13463-67-7 | 20
|  |  |  | MISC., NOT TO DECLARE | SYSTEM | 2
4 FPC_LED_Die-bonding resin | 4.2 Others | 4e-06 | G
|  |  |  | Epoxy resin | 129915-35-1 | 100
4 FPC_LED_Bonding wire | 4.2 Others | 3.6e-05 | G
|  |  |  | Gold | 7440-57-5 | 100
4 FPC_LED_Molding resin | 4.2 Others | 0.00028 | G
|  |  |  | Silicone modified epoxy resin | 218163-11-2 | 95
|  |  |  | Silicon dioxide | 7631-86-9 | 5
4 FPC_LED_MOLDING MATERIAL | 4.2 Others | 4e-05 | G
|  |  |  | Silicon dioxide | 7631-86-9 | 100
4 SOLDER PASTE | 4.2 Others | 0.01 | G
|  |  |  | Sn | 7440-31-5 | 96.5
|  |  |  | Silver | 7440-22-4 | 3
|  |  |  | Copper | 7440-50-8 | 0.5
Note on B4: Material name notes: 1) Homogeneous Material names must be unique. Duplicate material names will result in a failure to load the file 2) The material name should also be descriptive as to the use to enable efficient review of the declaration, to show what the item is and where it is used 3) The homogeneous material name format should be: Location_Component_Materialname Example: Nickel plating on front housing should be FH_NI_PLATING Resistor substrate on PCBA should be PCBA_RESISTOR_SUBSTRATE Magnet on vibrator on front housing should be FH_VIBRATOR_MAGNET 4) If a Material contains more than 10% MISC., NOT TO DECLARE or contains a "-" CAS# substance the material name must also contain the full OEM (Original Equipment Manufacturer) name and Tradename of the material in square brackets: Example PCB_IC1_Die attach [Ablebond 9830] 5) Suppliers are required to provide supporting information if the %MISC exceeds 10% in a single material. This supporting information may be in the form of an MSDS or Motorola IP form and is subject to acceptance by Motorola.
Note on C4: Using the drop down list select the appropriate Material Group
Note on D4: Enter the Mass Amount for this material
Note on E4: Using the drop down list select the Mass Units for this material
Note on F4: 1) Beginning on the row immediately following the material row, enter the Substance Name of the first substance in the material 2) Proprietary substances may also be declared using the IMDS system where the CAS# = "-" and the substance description is used to indicate the substance category. For example: CAS#= "-" and Substance Name = "ISO 1043-4: FLAME RETARDANT(42), BROMINATED ORGANIC PHOSPHORUS COMPOUNDS" 3) The exact IMDS standard text of the substance name must be used to avoid an unknown CAS# error and automatic rejection of a submittal 4) It is not critical that the name is chemically accurate as the CAS# is the key value but the substance name will help in determining where exemptions need to be applieda. 5) Under no circumstances may undeclared material contain any of the Motorola Banned, Controlled or Reportable substances above the reporting threshold. These must always be fully declared by CAS# To enter an undeclared substance the exact text below must be used: Substance Name = "MISC., NOT TO DECLARE" and CAS# = "SYSTEM". This exact text must be used or an error will be generated. Note there is a space / blank between "MISC,." and "NOT"
Note on G4: 1) Duplicate CAS#'s are not allowed within a single material and will result in a failure to load the file into the system. This includes MISC/SYSTEM. Duplicate CAS#'s are allowed in separate materials 2) CAS# must be exactly correct, no space, no excrescent digital,
Note on H4: 1. Any Material containing >10% proprietary (undeclared) data requires a confirmation that no banned, controlled substances, or reportable substances are being used. Supporting documentation must be provided. 2. percentage deviration 99-101% is acceptable 3.
Note on I4: Please select correct exemptions for controlled substances from "Motorola Exemption List" sheet in IPC Creator
Notes:
1. Commonly, one LCD module is made up of panel (1), BL Assembly
(2), Benzel (3), and FPC (4).
2. This data sample is LCD module type. for For touch pad, it is a
similar easier declaration. Jsut change BL assembly to touch lens.
Sample Data Do Not Use

## Speaker
Material Section |  |  |  | Substance Section
Homogeneous Material name | Material Group | Mass Amount | Mass Units | Substance Name | CAS Number | % of Material | Ex 1 | Ex 2 | Ex 3
Housing | 5.5.1 Plastics | 0.0591 | G
|  |  |  | CARBON BLACK | 1333-86-4 | 1
|  |  |  | FIBROUS-GLASS-WOOL | 65997-17-3 | 40
|  |  |  | 1H-ISOINDOLE-1,3(2H)-DIONE | 85-41-6 | 55
|  |  |  | MISC., NOT TO DECLARE | SYSTEM | 4
MAGNET CAP | 1.1 Steels/cast steel/sintered steel | 0.0922 | G
|  |  |  | FE | 7439-89-6 | 99.91
|  |  |  | MANGANESE | 7439-96-5 | 0.016
|  |  |  | C | 7440-44-0 | 0.02
|  |  |  | BRIMSTONE | 7704-34-9 | 0.008
|  |  |  | P | 7723-14-0 | 0.001
|  |  |  | MISC., NOT TO DECLARE | SYSTEM | 0.045
MAGNET CAP_NI PLATING | 4.2 Others | 0.0011 | G
|  |  |  | NI | 7440-02-0 | 100 | 501 | 501
VOICE COIL (COPPER ALLOY ) | 3.2 Copper alloys | 0.0175 | G
|  |  |  | AG | 7440-22-4 | 3
|  |  |  | COPPER | 7440-50-8 | 95
|  |  |  | MISC., NOT TO DECLARE | SYSTEM | 2
VOICE COIL_INSULATION | 5.4.1 Polyurethane | 0.0002 | G
|  |  |  | AZACYCLOTRIDECAN-2-ONE, HOMOPOLYMER | 25038-74-8 | 45
|  |  |  | POLYURETHANE | 9009-54-5 | 55
DIAPHRAGM | 5.5.1 Plastics | 0.0014 | G
|  |  |  | ETHYLENEIMINE RESIN | 9002-98-6 | 100
MAGNET | 1.2.3 Highly alloyed cast iron | 0.0801 | G
|  |  |  | AL | 7429-90-5 | 0.2
|  |  |  | DYSPROSIUM | 7429-91-6 | 2.8
|  |  |  | FE | 7439-89-6 | 67.42
|  |  |  | NEODYMIUM | 7440-00-8 | 28
|  |  |  | COLUMBIUM | 7440-03-1 | 0.5
|  |  |  | BORON | 7440-42-8 | 1.08
MAGNET PLATING | 4.2 Others | 0.0021 | G
|  |  |  | ZINC (METAL) | 7440-66-6 | 100
POLE PLATE | 1.1 Steels/cast steel/sintered steel | 0.0201 | G
|  |  |  | FE | 7439-89-6 | 99.579
|  |  |  | MANGANESE | 7439-96-5 | 0.34
|  |  |  | SI | 7440-21-3 | 0.02
|  |  |  | C | 7440-44-0 | 0.043
|  |  |  | BRIMSTONE | 7704-34-9 | 0.008
|  |  |  | P | 7723-14-0 | 0.01
POLE PLATE PLATING | 4.2 Others | 0.0014 | G
|  |  |  | NI | 7440-02-0 | 100 | 501 | 501
ADHESIVE (3M, 5220) | 6.2 Adhesives, sealants | 0.0005 | G
|  |  |  | ALIPHATIC HYDROCARBON RESIN | 152698-66-3 | 10
|  |  |  | PEGOTERATE- (INN) | 25038-59-9 | 20
|  |  |  | MISC., NOT TO DECLARE | SYSTEM | 70
DAMP | 5.5.2 Textiles | 0.0024 | G
|  |  |  | PEGOTERATE- (INN) | 25038-59-9 | 99.7
|  |  |  | MISC., NOT TO DECLARE | SYSTEM | 0.3
FRONT COVER | 3.2 Copper alloys | 0.1458 | G
|  |  |  | FE | 7439-89-6 | 0.15
|  |  |  | LEAD | 7439-92-1 | 0.08 | 518 | 538
|  |  |  | ANTIMONY | 7440-36-0 | 0.005 | 528
|  |  |  | COPPER | 7440-50-8 | 63.5
|  |  |  | ZINC (METAL) | 7440-66-6 | 36.253
|  |  |  | BI | 7440-69-9 | 0.002
|  |  |  | P | 7723-14-0 | 0.01
FRONT COVER PLATING | 4.2 Others | 0.0021 | G
|  |  |  | NI | 7440-02-0 | 100 | 501 | 501
GASKET | 6.2 Adhesives, sealants | 0.007 | G
|  |  |  | PEGOTERATE- (INN) | 25038-59-9 | 50
|  |  |  | ACRYLIC POLYMER | 37325-11-4 | 50
SOLDERABLE PAD CONTACT | 1.1 Steels/cast steel/sintered steel | 0.0167 | G
|  |  |  | CHROMIUM | 7440-47-3 | 16.59 | 522
|  |  |  | FE | 7439-89-6 | 75.61
|  |  |  | MANGANESE | 7439-96-5 | 1.63
|  |  |  | NI | 7440-02-0 | 6.17 | 501 | 501
SOLDERABLE PAD CONTACT PLATING | 4.2 Others | 0.0002 | G
|  |  |  | NI | 7440-02-0 | 98 | 501 | 501
|  |  |  | AGGLOMERIERTE GOLD | 7440-57-5 | 2
Note on B4: Material name notes: 1) Homogeneous Material names must be unique. Duplicate material names will result in a failure to load the file 2) The material name should also be descriptive as to the use to enable efficient review of the declaration, to show what the item is and where it is used 3) The homogeneous material name format should be: Location_Component_Materialname Example: Nickel plating on front housing should be FH_NI_PLATING Resistor substrate on PCBA should be PCBA_RESISTOR_SUBSTRATE Magnet on vibrator on front housing should be FH_VIBRATOR_MAGNET 4) If a Material contains more than 10% MISC., NOT TO DECLARE or contains a "-" CAS# substance the material name must also contain the full OEM (Original Equipment Manufacturer) name and Tradename of the material in square brackets: Example PCB_IC1_Die attach [Ablebond 9830] 5) Suppliers are required to provide supporting information if the %MISC exceeds 10% in a single material. This supporting information may be in the form of an MSDS or Motorola IP form and is subject to acceptance by Motorola.
Note on C4: Using the drop down list select the appropriate Material Group
Note on D4: Enter the Mass Amount for this material
Note on E4: Using the drop down list select the Mass Units for this material
Note on F4: 1) Beginning on the row immediately following the material row, enter the Substance Name of the first substance in the material 2) Proprietary substances may also be declared using the IMDS system where the CAS# = "-" and the substance description is used to indicate the substance category. For example: CAS#= "-" and Substance Name = "ISO 1043-4: FLAME RETARDANT(42), BROMINATED ORGANIC PHOSPHORUS COMPOUNDS" 3) The exact IMDS standard text of the substance name must be used to avoid an unknown CAS# error and automatic rejection of a submittal 4) It is not critical that the name is chemically accurate as the CAS# is the key value but the substance name will help in determining where exemptions need to be applieda. 5) Under no circumstances may undeclared material contain any of the Motorola Banned, Controlled or Reportable substances above the reporting threshold. These must always be fully declared by CAS# To enter an undeclared substance the exact text below must be used: Substance Name = "MISC., NOT TO DECLARE" and CAS# = "SYSTEM". This exact text must be used or an error will be generated. Note there is a space / blank between "MISC,." and "NOT"
Note on G4: 1) Duplicate CAS#'s are not allowed within a single material and will result in a failure to load the file into the system. This includes MISC/SYSTEM. Duplicate CAS#'s are allowed in separate materials 2) CAS# must be exactly correct, no space, no excrescent digital,
Note on H4: 1. Any Material containing >10% proprietary (undeclared) data requires a confirmation that no banned, controlled substances, or reportable substances are being used. Supporting documentation must be provided. 2. percentage deviration 99-101% is acceptable 3.
Note on I4: Please select correct exemptions for controlled substances from "Motorola Exemption List" sheet in IPC Creator
Notes:
1. In picture, 7#, 9# and 10# are seperately for different contact
type, only one is enough.
2. In picture, 11# and 12# are for special use, can exist or not,
depend on supplier process.
Sample Data Do Not Use

## MIC_ECM
Material Section |  |  |  | Substance Section
Homogeneous Material name | Material Group | Mass Amount | Mass Units | Substance Name | CAS Number | % of Material | Ex 1 | Ex 2 | Ex 3
MIC_BASE | Thermoplastics | 0.00085 | g
|  |  |  | polybutylene terephthalate | 24968-12-5 | 93
|  |  |  | MISC., NOT TO DECLARE | SYSTEM | 7
MIC_Spacer | Thermoplastics | 0.0006 | g
|  |  |  | PET | 25038-59-9 | 100
MIC_CLOTH | Thermoplastics | 0.01 | g
|  |  |  | Polyoxymethylene | 24969-26-4 | 94.5
|  |  |  | MISC., NOT TO DECLARE | SYSTEM | 5.5
MIC_FILLER | Other Organic Materials | 0.005 | g
|  |  |  | Acrylic Adhesive | 28040-72-4 | 99.9
|  |  |  | Toluene | 108-88-3 | 0.1
MIC_Diaphragm | Thermoplastics | 0.001 | g
|  |  |  | 3-(1-Pyridinio)-1-Propanesulfonate | 15471-17-7 | 99
|  |  |  | Epoxy Resin | 61788-97-4 | 0.005 | 534
|  |  |  | 2-ethyl-4-methylimidazole | 931-36-2 | 0.005
MIC_Back Plate_Copper | Copper and its alloys | 0.040996 | g
|  |  |  | Cu | 7440-50-8 | 63
|  |  |  | Pb | 7439-92-1 | 0.02 | 518
|  |  |  | Fe | 7439-89-6 | 0.1
|  |  |  | Zn | 7440-66-6 | 36.86
|  |  |  | Phosphorus | 7723-14-0 | 0.01
MIC_Back Plate_Plating | Nickel and its alloys | 4.1e-06 | g
|  |  |  | Ni | 7440-02-0 | 100 | 501
MIC_Copper ring_Copper | Copper and its alloys | 0.0017998 | g
|  |  |  | Cu | 7440-50-8 | 63
|  |  |  | Pb | 7439-92-1 | 0.02 | 518
|  |  |  | Fe | 7439-89-6 | 0.1
|  |  |  | Zn | 7440-66-6 | 36.86
|  |  |  | Phosphorus | 7723-14-0 | 0.01
MIC_Copper ring_Plating | Nickel and its alloys | 1.8e-07 | g
|  |  |  | Ni | 7440-02-0 | 100 | 501
MIC_Case | Aluminum and its alloys | 0.039 | g
|  |  |  | Aluminum | 7429-90-5 | 99.585
|  |  |  | Cu | 7440-50-8 | 0.012
|  |  |  | Si | 7440-21-3 | 0.1
|  |  |  | Mg | 7439-95-4 | 0.103
|  |  |  | Mn | 7439-96-5 | 0.2
MIC_PCB_Laminate | Ceramics / Glass | 0.01708 | g
|  |  |  | Glass fibre | 65997-17-3 | 57
|  |  |  | Brominated epoxy resin | 61788-97-4 | 43 | 534
MIC_PCB_Copper foil | Copper and its alloys | 0.0061 | g
|  |  |  | Copper | 7440-50-8 | 100
MIC_PCB_Solder mask | Others | 0.00122 | g
|  |  |  | Solvent naphtha | 64742-94-5 | 9
|  |  |  | Silicon dioxide | 14808-60-7 | 88
|  |  |  | MISC., NOT TO DECLARE | SYSTEM | 3
MIC_PCB_Gold plating | Precious metals | 6e-05 | g
|  |  |  | AGGLOMERIERTE GOLD | 7440-57-5 | 100
MIC_PCB_Solder | Others | 1e-05 | g
|  |  |  | Sn | 7440-31-5 | 99.3
|  |  |  | Cu | 7440-50-8 | 0.7
MIC_FET_Tubule | Other inorganic materials | 0.0007568 | g
|  |  |  | SiO2 | 60676-86-0 | 80
|  |  |  | Phenolic resin | 9003-35-4 | 5
|  |  |  | Formaldehyde polymer | 29690-82-2 | 10
|  |  |  | Carbon black | 1333-86-4 | 5
MIC_FET_Pin | Other Nonferrous metals and alloys | 0.0002 | g
|  |  |  | Fe | 7439-89-6 | 58.2
|  |  |  | Ni | 7440-02-0 | 41.1
|  |  |  | Si | 7440-21-3 | 0.2
|  |  |  | Mn | 7439-96-5 | 0.5
MIC_FET_Plationg | Others | 4.09e-05 | g
|  |  |  | Sn | 7440-31-5 | 99.9
|  |  |  | Pb | 7439-92-1 | 0.1
MIC_FET_Gold wire | Precious metals | 9.27e-09 | g
|  |  |  | Au | 7440-57-5 | 100
MIC_FET-Chip die | Others | 3.62e-05 | g
|  |  |  | Si | 7440-21-3 | 98.4
|  |  |  | Al | 7429-90-5 | 0.2
|  |  |  | Au | 7440-57-5 | 1.3
MIC_Capacitor _Ceramic | Ceramics / Glass | 0.0044 | g
|  |  |  | MAGNESIUM-OXIDE | 1309-48-4 | 0.8
|  |  |  | AL2O3 | 1344-28-1 | 96
|  |  |  | CRYSTALLINE SILICA | 14808-60-7 | 3
|  |  |  | MISC., NOT TO DECLARE | SYSTEM | 0.2
MIC_Capacitor_Inner electrode | Precious metals | 0.000215 | g
|  |  |  | Silver | 7440-22-4 | 99.9
|  |  |  | Palladium | 7440-05-3 | 0.1
MIC_Capacitor_Terminal Ag | Precious metals | 0.00011 | g
|  |  |  | Silver | 7440-22-4 | 100
MIC_Capacitor_Terminal plating | Others | 4.25e-05 | g
|  |  |  | Nickel | 7440-02-0 | 32
|  |  |  | Tin | 7440-31-5 | 68
Note on B4: Material name notes: 1) Homogeneous Material names must be unique. Duplicate material names will result in a failure to load the file 2) The material name should also be descriptive as to the use to enable efficient review of the declaration, to show what the item is and where it is used 3) The homogeneous material name format should be: Location_Component_Materialname Example: Nickel plating on front housing should be FH_NI_PLATING Resistor substrate on PCBA should be PCBA_RESISTOR_SUBSTRATE Magnet on vibrator on front housing should be FH_VIBRATOR_MAGNET 4) If a Material contains more than 10% MISC., NOT TO DECLARE or contains a "-" CAS# substance the material name must also contain the full OEM (Original Equipment Manufacturer) name and Tradename of the material in square brackets: Example PCB_IC1_Die attach [Ablebond 9830] 5) Suppliers are required to provide supporting information if the %MISC exceeds 10% in a single material. This supporting information may be in the form of an MSDS or Motorola IP form and is subject to acceptance by Motorola.
Note on C4: Using the drop down list select the appropriate Material Group
Note on D4: Enter the Mass Amount for this material
Note on E4: Using the drop down list select the Mass Units for this material
Note on F4: 1) Beginning on the row immediately following the material row, enter the Substance Name of the first substance in the material 2) Proprietary substances may also be declared using the IMDS system where the CAS# = "-" and the substance description is used to indicate the substance category. For example: CAS#= "-" and Substance Name = "ISO 1043-4: FLAME RETARDANT(42), BROMINATED ORGANIC PHOSPHORUS COMPOUNDS" 3) The exact IMDS standard text of the substance name must be used to avoid an unknown CAS# error and automatic rejection of a submittal 4) It is not critical that the name is chemically accurate as the CAS# is the key value but the substance name will help in determining where exemptions need to be applieda. 5) Under no circumstances may undeclared material contain any of the Motorola Banned, Controlled or Reportable substances above the reporting threshold. These must always be fully declared by CAS# To enter an undeclared substance the exact text below must be used: Substance Name = "MISC., NOT TO DECLARE" and CAS# = "SYSTEM". This exact text must be used or an error will be generated. Note there is a space / blank between "MISC,." and "NOT"
Note on G4: 1) Duplicate CAS#'s are not allowed within a single material and will result in a failure to load the file into the system. This includes MISC/SYSTEM. Duplicate CAS#'s are allowed in separate materials 2) CAS# must be exactly correct, no space, no excrescent digital,
Note on H4: 1. Any Material containing >10% proprietary (undeclared) data requires a confirmation that no banned, controlled substances, or reportable substances are being used. Supporting documentation must be provided. 2. percentage deviration 99-101% is acceptable 3.
Note on I4: Please select correct exemptions for controlled substances from "Motorola Exemption List" sheet in IPC Creator
Sample Data Do Not Use

## VIBRATOR_Cylindrical
Material Section |  |  |  | Substance Section
Homogeneous Material name | Material Group | Mass Amount | Mass Units | Substance Name | CAS Number | % of Material | Ex 1 | Ex 2 | Ex 3
MOTO CASE | 1.1.2 Steels - highly alloyed | 0.0047 | G
|  |  |  | FE | 7439-89-6 | 40
|  |  |  | SN | 7440-31-5 | 5
|  |  |  | C | 7440-44-0 | 1
|  |  |  | COPPER | 7440-50-8 | 53
|  |  |  | MISC., NOT TO DECLARE | SYSTEM | 1
BEARING (REAR AND FRONT) | 1.1.2 Steels - highly alloyed | 0.0035 | G
|  |  |  | FE | 7439-89-6 | 40
|  |  |  | SN | 7440-31-5 | 5
|  |  |  | C | 7440-44-0 | 1
|  |  |  | COPPER | 7440-50-8 | 53
|  |  |  | MISC., NOT TO DECLARE | SYSTEM | 1
MAGNET [NP-11L] | 4.2 Others | 0.1472 | G
|  |  |  | FE | 7439-89-6 | 62.42
|  |  |  | NEODYMIUM | 7440-00-8 | 28.77
|  |  |  | BORON | 7440-42-8 | 0.96
|  |  |  | COBALT | 7440-48-4 | 5.75 | 532
|  |  |  | ZINC (METAL) | 7440-66-6 | 0.62
|  |  |  | MISC., NOT TO DECLARE | SYSTEM | 1.51
MAGNET COATING | 4.2 Others | 0.1472 | G
|  |  |  | EPOXY RESIN | 129915-35-1 | 100
BRACKET [SUS301] | 1.1.2 Steels - highly alloyed | 0.07596 | G
|  |  |  | FE | 7439-89-6 | 73.9061
|  |  |  | MANGANESE | 7439-96-5 | 1.9175
|  |  |  | NI | 7440-02-0 | 8.041 | 501 | 501
|  |  |  | SI | 7440-21-3 | 0.3007
|  |  |  | C | 7440-44-0 | 0.0436
|  |  |  | CHROMIUM | 7440-47-3 | 15.7725 | 522
|  |  |  | BRIMSTONE | 7704-34-9 | 0.008
|  |  |  | P | 7723-14-0 | 0.0106
BRACKET (PLATING) [SN] | 3.4 Nickel alloys | 0.0044 | G
|  |  |  | NI | 7440-02-0 | 45 | 501 | 501
|  |  |  | SN | 7440-31-5 | 55
RETAINING WASHER | 5.1.a filled Thermoplastics | 0.0006 | G
|  |  |  | PEEK | 31694-16-3 | 100
NYLON WASHER | 5.1 Thermoplastics | 0.024 | G
|  |  |  | NYLON | 63428-83-1 | 100
COUNTERWEIGHT [TUNGSTEN] | 4.2 Others | 0.507 | G
|  |  |  | FE | 7439-89-6 | 1
|  |  |  | NI | 7440-02-0 | 2.2 | 501 | 501
|  |  |  | TUNGSTEN | 7440-33-7 | 95
|  |  |  | COPPER | 7440-50-8 | 1.8
COUNTERWEIGHT (PLATING) [NI] | 3.4 Nickel alloys | 0.0017 | G
|  |  |  | NI | 7440-02-0 | 100 | 501 | 501
COMMUTATOR MATERIAL (PLATING) | 4.2 Others | 0.0005 | G
|  |  |  | NI | 7440-02-0 | 1.01 | 501 | 501
|  |  |  | PLATINUM | 7440-06-4 | 4.97
|  |  |  | AG | 7440-22-4 | 10.01
|  |  |  | COPPER | 7440-50-8 | 13.98
|  |  |  | AGGLOMERIERTE GOLD | 7440-57-5 | 70.03
CORELESS WINDINGS | 5.1.b unfilled Thermoplastics | 0.0031 | G
|  |  |  | 1,3-BENZENEDICARBOXYLIC ACID, POLYMER WITH 1,4-BENZENEDICARBOXYLIC ACID, (1,1'-BIPHENYL)-4,4'-DIOL AND 4-HYDROXYBENZOIC ACID | 60088-52-0 | 68.96
|  |  |  | FIBROUS-GLASS-WOOL | 65997-17-3 | 31.04
SHAFT [DSR-7B] | 1.1.2 Steels - highly alloyed | 0.0276 | G
|  |  |  | FE | 7439-89-6 | 85.67
|  |  |  | MANGANESE | 7439-96-5 | 0.28
|  |  |  | MO | 7439-98-7 | 0.16
|  |  |  | NI | 7440-02-0 | 0.06 | 501 | 501
|  |  |  | SI | 7440-21-3 | 0.26
|  |  |  | C | 7440-44-0 | 0.6
|  |  |  | CHROMIUM | 7440-47-3 | 12.79 | 522
|  |  |  | P | 7723-14-0 | 0.18
COMMUTATOR WASHER | 5.1 Thermoplastics | 0.002 | G
|  |  |  | 1,3,5-TRIAZINE-2,4,6-TRIAMINE | 108-78-1 | 3.79
|  |  |  | HEXANEDIOIC ACID, POLYMER WITH 1,4-BUTANEDIOL, 1,6-HEXANEDIOL AND 1,1'-METHYLENEBIS(4-ISOCYANATOBENZENE) | 30662-91-0 | 1.8
|  |  |  | CELLULOSE | 9004-34-6 | 94
|  |  |  | MISC., NOT TO DECLARE | SYSTEM | 0.41
BRUSH TERMINALS [SPTE] | 3.2 Copper alloys | 0.0018 | G
|  |  |  | FE | 7439-89-6 | 99.3069
|  |  |  | MANGANESE | 7439-96-5 | 0.3486
|  |  |  | SI | 7440-21-3 | 0.0029999
|  |  |  | SN | 7440-31-5 | 0.3085
|  |  |  | C | 7440-44-0 | 0.0285
|  |  |  | BRIMSTONE | 7704-34-9 | 0.00079994
|  |  |  | P | 7723-14-0 | 0.0036999
CASE [SPCE] | 1.1.2 Steels - highly alloyed | 0.0182 | G
|  |  |  | FE | 7439-89-6 | 98
|  |  |  | MANGANESE | 7439-96-5 | 1
|  |  |  | C | 7440-44-0 | 1
COATED CORE [35RM 440] | 4.2 Others | 0.0431 | G
|  |  |  | CHROMIUM(III) OXIDE | 1308-38-9 | 0.04 | 522
|  |  |  | AL | 7429-90-5 | 0.3
|  |  |  | FE | 7439-89-6 | 97.158
|  |  |  | MANGANESE | 7439-96-5 | 0.2
|  |  |  | NI | 7440-02-0 | 0.01 | 501
|  |  |  | SI | 7440-21-3 | 2.2
|  |  |  | ARSENIC | 7440-38-2 | 0.002 | 502
|  |  |  | C | 7440-44-0 | 0.01
|  |  |  | CHROMIUM | 7440-47-3 | 0.01 | 522
|  |  |  | COPPER | 7440-50-8 | 0.01
|  |  |  | BRIMSTONE | 7704-34-9 | 0.01
|  |  |  | P | 7723-14-0 | 0.05
MAGNET WIRE_COPPER WIRE | 4.2 Others | 0.02 | G
|  |  |  | COPPER | 7440-50-8 | 94.9
MAGNET WIRE_WIRE INSULATION (RED AND BLUE) | 4.2 Others | 0.0042 | G
|  |  |  | POLYAMIDE POLYMER | 68139-81-1 | 54
|  |  |  | POLYESTER RESIN | 68604-67-1 | 44
|  |  |  | MISC., NOT TO DECLARE | SYSTEM | 2
SOLDER [TIN] | 4.2 Others | 0.02 | G
|  |  |  | AG | 7440-22-4 | 0.8
|  |  |  | SN | 7440-31-5 | 96.5
|  |  |  | COPPER | 7440-50-8 | 2.7
TERMINAL (PLATING) [SN] | 3.4 Nickel alloys | 0.00111 | G
|  |  |  | NI | 7440-02-0 | 43 | 501 | 501
|  |  |  | SN | 7440-31-5 | 57
TERMINAL [NICKEL SILVER] | 3.2 Copper alloys | 0.0234 | G
|  |  |  | FE | 7439-89-6 | 0.082
|  |  |  | MANGANESE | 7439-96-5 | 0.05
|  |  |  | NI | 7440-02-0 | 16.97 | 501 | 501
|  |  |  | COPPER | 7440-50-8 | 63.93
|  |  |  | ZINC (METAL) | 7440-66-6 | 18.968
BRUSH CONTACTS [AGPD50] | 4.2 Others | 0.00041 | G
|  |  |  | FE | 7439-89-6 | 0.4142
|  |  |  | MANGANESE | 7439-96-5 | 0.3911
|  |  |  | NI | 7440-02-0 | 7.028 | 501 | 501
|  |  |  | PALLADIUM | 7440-05-3 | 7.4118
|  |  |  | PLATINUM | 7440-06-4 | 3.779
|  |  |  | AG | 7440-22-4 | 5.5443
|  |  |  | SN | 7440-31-5 | 3.9054
|  |  |  | COPPER | 7440-50-8 | 67.9967
|  |  |  | AGGLOMERIERTE GOLD | 7440-57-5 | 3.4038
|  |  |  | ZINC (METAL) | 7440-66-6 | 0.1257
Note on B4: Material name notes: 1) Homogeneous Material names must be unique. Duplicate material names will result in a failure to load the file 2) The material name should also be descriptive as to the use to enable efficient review of the declaration, to show what the item is and where it is used 3) The homogeneous material name format should be: Location_Component_Materialname Example: Nickel plating on front housing should be FH_NI_PLATING Resistor substrate on PCBA should be PCBA_RESISTOR_SUBSTRATE Magnet on vibrator on front housing should be FH_VIBRATOR_MAGNET 4) If a Material contains more than 10% MISC., NOT TO DECLARE or contains a "-" CAS# substance the material name must also contain the full OEM (Original Equipment Manufacturer) name and Tradename of the material in square brackets: Example PCB_IC1_Die attach [Ablebond 9830] 5) Suppliers are required to provide supporting information if the %MISC exceeds 10% in a single material. This supporting information may be in the form of an MSDS or Motorola IP form and is subject to acceptance by Motorola.
Note on C4: Using the drop down list select the appropriate Material Group
Note on D4: Enter the Mass Amount for this material
Note on E4: Using the drop down list select the Mass Units for this material
Note on F4: 1) Beginning on the row immediately following the material row, enter the Substance Name of the first substance in the material 2) Proprietary substances may also be declared using the IMDS system where the CAS# = "-" and the substance description is used to indicate the substance category. For example: CAS#= "-" and Substance Name = "ISO 1043-4: FLAME RETARDANT(42), BROMINATED ORGANIC PHOSPHORUS COMPOUNDS" 3) The exact IMDS standard text of the substance name must be used to avoid an unknown CAS# error and automatic rejection of a submittal 4) It is not critical that the name is chemically accurate as the CAS# is the key value but the substance name will help in determining where exemptions need to be applieda. 5) Under no circumstances may undeclared material contain any of the Motorola Banned, Controlled or Reportable substances above the reporting threshold. These must always be fully declared by CAS# To enter an undeclared substance the exact text below must be used: Substance Name = "MISC., NOT TO DECLARE" and CAS# = "SYSTEM". This exact text must be used or an error will be generated. Note there is a space / blank between "MISC,." and "NOT"
Note on G4: 1) Duplicate CAS#'s are not allowed within a single material and will result in a failure to load the file into the system. This includes MISC/SYSTEM. Duplicate CAS#'s are allowed in separate materials 2) CAS# must be exactly correct, no space, no excrescent digital,
Note on H4: 1. Any Material containing >10% proprietary (undeclared) data requires a confirmation that no banned, controlled substances, or reportable substances are being used. Supporting documentation must be provided. 2. percentage deviration 99-101% is acceptable 3.
Note on I4: Please select correct exemptions for controlled substances from "Motorola Exemption List" sheet in IPC Creator
Sample Data Do Not Use

## VIBRATOR_Coin
Material Section |  |  |  | Substance Section
Homogeneous Material name | Material Group | Mass Amount | Mass Units | Substance Name | CAS Number | % of Material | Ex 1 | Ex 2 | Ex 3
COIL | 3.2 Copper alloys | 0.03 | G
|  |  |  | COPPER | 7440-50-8 | 98
|  |  |  | MISC., NOT TO DECLARE | SYSTEM | 2
COUNTERWEIGHT | 4.2 Others | 0.8347 | G
|  |  |  | TUNGSTEN | 7440-33-7 | 99.95
|  |  |  | DIOXYGEN | 7782-44-7 | 0.03
|  |  |  | MISC., NOT TO DECLARE | SYSTEM | 0.02
MAGNET | 1.1.2 Steels - highly alloyed | 0.072999 | G
|  |  |  | AL | 7429-90-5 | 0.2
|  |  |  | DYSPROSIUM | 7429-91-6 | 2.8
|  |  |  | FE | 7439-89-6 | 67.42
|  |  |  | NEODYMIUM | 7440-00-8 | 28
|  |  |  | COLUMBIUM | 7440-03-1 | 0.5
|  |  |  | BORON | 7440-42-8 | 1.08
PCB BOARD-COPPER ALLOY | 3.2 Copper alloys | 0.069998 | G
|  |  |  | CHROMIUM (III) ION | 16065-83-1 | 0.004 | 522
|  |  |  | MANGANESE | 7439-96-5 | 0.018
|  |  |  | COBALT | 7440-48-4 | 0.028 | 532
|  |  |  | COPPER | 7440-50-8 | 99.9
|  |  |  | ZINC (METAL) | 7440-66-6 | 0.05
PCB BOARD-GLASS FIBER | 8.1 Electronics (e.g. pc boards, displays) | 0.014 | G
|  |  |  | B2O3 | 1303-86-2 | 5
|  |  |  | CALCIUM MONOXIDE | 1305-78-8 | 20
|  |  |  | FE3O4, MAGNETIC IRON OXIDE | 1317-61-9 | 5
|  |  |  | AL2O3 | 1344-28-1 | 15
|  |  |  | MANGANESE OXIDE (MNO) | 1344-43-0 | 2
|  |  |  | FUSED SILICA | 60676-86-0 | 53
PCB BOARD-HALOGEN FREE RESIN | 8.1 Electronics (e.g. pc boards, displays) | 0.073 | G
|  |  |  | EPOXY RESIN | 129915-35-1 | 100
PLATING ON SPRING | 4.2 Others | 1.9999e-06 | G
|  |  |  | NI | 7440-02-0 | 90 | 501 | 501
|  |  |  | AGGLOMERIERTE GOLD | 7440-57-5 | 10
POLE PLATE,MAGNET FRAME | 1.1 Steels/cast steel/sintered steel | 0.098 | G
|  |  |  | FE | 7439-89-6 | 41
|  |  |  | MANGANESE | 7439-96-5 | 32
|  |  |  | SI | 7440-21-3 | 2
|  |  |  | C | 7440-44-0 | 5
|  |  |  | BRIMSTONE | 7704-34-9 | 8
|  |  |  | P | 7723-14-0 | 10
|  |  |  | N | 7727-37-9 | 2
RUBBER | 5.4.3 Others | 0.0138 | G
|  |  |  | BENZENAMINE, OXIDIZED | 13007-86-8 | 3
|  |  |  | POLYDIMETHYLSILOXANE RUBBER | 63394-02-5 | 97
SN PLATING ON PCB | 4.2 Others | 1.57e-06 | G
|  |  |  | SN | 7440-31-5 | 100
SOLDER | 8.2 Electrics | 0.005 | G
|  |  |  | AG | 7440-22-4 | 4.5
|  |  |  | SN | 7440-31-5 | 94.5
|  |  |  | COPPER | 7440-50-8 | 0.5
SPRING | 1.1.2 Steels - highly alloyed | 0.0018 | G
|  |  |  | FE | 7439-89-6 | 98.433
|  |  |  | MANGANESE | 7439-96-5 | 0.5
|  |  |  | SI | 7440-21-3 | 0.249
|  |  |  | C | 7440-44-0 | 0.801
|  |  |  | BRIMSTONE | 7704-34-9 | 0.006
|  |  |  | P | 7723-14-0 | 0.011
SPRING PAD | 1.1.2 Steels - highly alloyed | 0.038 | G
|  |  |  | CHROMIUM | 7440-47-3 | 16.59 | 522
|  |  |  | FE | 7439-89-6 | 74.9366
|  |  |  | MANGANESE | 7439-96-5 | 1.63
|  |  |  | NI | 7440-02-0 | 6.17 | 501 | 501
|  |  |  | SI | 7440-21-3 | 0.44
|  |  |  | C | 7440-44-0 | 0.13
|  |  |  | BRIMSTONE | 7704-34-9 | 0.001
|  |  |  | P | 7723-14-0 | 0.029
|  |  |  | N | 7727-37-9 | 0.0734
STEEL BELT (GY) | 1.1.2 Steels - highly alloyed | 0.348 | G
|  |  |  | CHROMIUM | 7440-47-3 | 18.26 | 522
|  |  |  | FE | 7439-89-6 | 72.1
|  |  |  | MANGANESE | 7439-96-5 | 1.12
|  |  |  | NI | 7440-02-0 | 8.08 | 501 | 501
|  |  |  | SI | 7440-21-3 | 0.35
|  |  |  | C | 7440-44-0 | 0.056
|  |  |  | BRIMSTONE | 7704-34-9 | 0.006
|  |  |  | P | 7723-14-0 | 0.028
ZN PLATING ON MAGNET | 4.2 Others | 7.2992e-07 | G
|  |  |  | ZINC (METAL) | 7440-66-6 | 100
Note on B4: Material name notes: 1) Homogeneous Material names must be unique. Duplicate material names will result in a failure to load the file 2) The material name should also be descriptive as to the use to enable efficient review of the declaration, to show what the item is and where it is used 3) The homogeneous material name format should be: Location_Component_Materialname Example: Nickel plating on front housing should be FH_NI_PLATING Resistor substrate on PCBA should be PCBA_RESISTOR_SUBSTRATE Magnet on vibrator on front housing should be FH_VIBRATOR_MAGNET 4) If a Material contains more than 10% MISC., NOT TO DECLARE or contains a "-" CAS# substance the material name must also contain the full OEM (Original Equipment Manufacturer) name and Tradename of the material in square brackets: Example PCB_IC1_Die attach [Ablebond 9830] 5) Suppliers are required to provide supporting information if the %MISC exceeds 10% in a single material. This supporting information may be in the form of an MSDS or Motorola IP form and is subject to acceptance by Motorola.
Note on C4: Using the drop down list select the appropriate Material Group
Note on D4: Enter the Mass Amount for this material
Note on E4: Using the drop down list select the Mass Units for this material
Note on F4: 1) Beginning on the row immediately following the material row, enter the Substance Name of the first substance in the material 2) Proprietary substances may also be declared using the IMDS system where the CAS# = "-" and the substance description is used to indicate the substance category. For example: CAS#= "-" and Substance Name = "ISO 1043-4: FLAME RETARDANT(42), BROMINATED ORGANIC PHOSPHORUS COMPOUNDS" 3) The exact IMDS standard text of the substance name must be used to avoid an unknown CAS# error and automatic rejection of a submittal 4) It is not critical that the name is chemically accurate as the CAS# is the key value but the substance name will help in determining where exemptions need to be applieda. 5) Under no circumstances may undeclared material contain any of the Motorola Banned, Controlled or Reportable substances above the reporting threshold. These must always be fully declared by CAS# To enter an undeclared substance the exact text below must be used: Substance Name = "MISC., NOT TO DECLARE" and CAS# = "SYSTEM". This exact text must be used or an error will be generated. Note there is a space / blank between "MISC,." and "NOT"
Note on G4: 1) Duplicate CAS#'s are not allowed within a single material and will result in a failure to load the file into the system. This includes MISC/SYSTEM. Duplicate CAS#'s are allowed in separate materials 2) CAS# must be exactly correct, no space, no excrescent digital,
Note on H4: 1. Any Material containing >10% proprietary (undeclared) data requires a confirmation that no banned, controlled substances, or reportable substances are being used. Supporting documentation must be provided. 2. percentage deviration 99-101% is acceptable 3.
Note on I4: Please select correct exemptions for controlled substances from "Motorola Exemption List" sheet in IPC Creator
Sample Data Do Not Use

## CAMERA CMOS MODULE
Material Section |  |  |  | Substance Section
Homogeneous Material name | Material Group | Mass Amount | Mass Units | Substance Name | CAS Number | % of Material | Ex 1 | Ex 2 | Ex 3
LENS BARREL | 5.5.1 Plastics | 0.070522 | G
|  |  |  | FIBROUS-GLASS-WOOL | 65997-17-3 | 30
|  |  |  | LIQUID CRYSTAL POLYMER | 70679-92-4 | 70
LENS 1_PC LAYER | 5.1.b unfilled Thermoplastics | 0.0016912 | G
|  |  |  | carbonic dichloride, polymer with 4.4-(1-methylethylidene)bisc(phenol),4-(1,1-dimethylethyl)phenyl ester | 103598-77-2 | 99.5
|  |  |  | MISC., NOT TO DECLARE | SYSTEM | 0.5
LENS 1_PMMA LAYER | 5.4.3 Others | 0.00030564 | G
|  |  |  | PMMA | 9011-87-4 | 99.8
|  |  |  | MISC., NOT TO DECLARE | SYSTEM | 0.2
LENS 2 , 3 | 5.4.3 Others | 0.00030564 | G
|  |  |  | PEGOTERATE- (INN) | 25038-59-9 | 83
|  |  |  | SILICA | 7631-86-9 | 9
|  |  |  | MISC., NOT TO DECLARE | SYSTEM | 8
IR GLASS(FILTER) | 4.2 Others | 0.020126 | G
|  |  |  | CARBON BLACK | 1333-86-4 | 0.5
|  |  |  | C.I.PIGMENT WHITE 6 | 13463-67-7 | 1
|  |  |  | 1,3-BENZENEDICARBOXYLIC ACID, POLYMER WITH 1,4-BENZENEDICARBOXYLIC ACID, (1,1'-BIPHENYL)-4,4'-DIOL AND 4-HYDROXYBENZOIC ACID | 60088-52-0 | 47.5
|  |  |  | FIBROUS-GLASS-WOOL | 65997-17-3 | 50
|  |  |  | ETHYLENE, TETRAFLUORO-, POLYMER | 9002-84-0 | 1
HOLDER | 5.5.1 Plastics | 0.19221 | G
|  |  |  | CARBON BLACK | 1333-86-4 | 0.5
|  |  |  | LIQUID CRYSTAL POLYMER | 70679-92-4 | 99.5
ADHESIVE- EPOXY | 6.2 Adhesives, sealants | 0.0019321 | G
|  |  |  | 2,3-EPOXYPROPYL ACRYLATE | 106-90-1 | 20
|  |  |  | EPOXY RESIN | 129915-35-1 | 20
|  |  |  | FUSED SILICA | 60676-86-0 | 60
BLACK INK | 4.2 Others | 0.002908 | G
|  |  |  | 2-BUTOXYETHANOL | 111-76-2 | 3
|  |  |  | SILICA, AMORPHOUS | 112926-00-8 | 4
|  |  |  | N-BUTYL ACETATE | 123-86-4 | 14
|  |  |  | EPOXY RESIN | 129915-35-1 | 4.26
|  |  |  | BENZENE, DIMETHYL | 1330-20-7 | 21.33
|  |  |  | CARBON BLACK | 1333-86-4 | 2
|  |  |  | METHANAL | 50-00-0 | 0.19
|  |  |  | MELAMINE RESIN | 64787-97-9 | 10
|  |  |  | METHANOL | 67-56-1 | 2.75
|  |  |  | BUTAN-1-OL | 71-36-3 | 10
|  |  |  | 2-METHYLPROPAN-1-OL | 78-83-1 | 1.47
|  |  |  | ACRYLIC ACID HOMOPOLYMER | 9003-01-4 | 27
UV GLUE(LOCITE-190024) [LOCITE] | 6.2 Adhesives, sealants | 0.0080505 | G
|  |  |  | 2,2-DIMETHOXY-1,2-DIPHENYLETHAN-1-ONE | 24650-42-8 | 5
|  |  |  | 2-PROPENAMIDE, N,N-DIMETHYL | 2680-03-7 | 30
|  |  |  | HEXANEDIOIC ACID, POLYMER WITH 1,4-BUTANEDIOL, 1,6-HEXANEDIOL AND 1,1'-METHYLENEBIS(4-ISOCYANATOBENZENE) | 30662-91-0 | 50
|  |  |  | DIMETHYL SILICONE POLYMER WITH SILICA | 67762-90-7 | 10
|  |  |  | MISC., NOT TO DECLARE | SYSTEM | 5
CMOS SENSOR PHOTODIODE CHIP_DIE | 4.2 Others | 0.0018951 | G
|  |  |  | Gallium indium arsenide phosphide | 211757-71-0 | 100
CMOS SENSOR PHOTODIODE CHIP_INSULATION COATING | 5.2 Thermoplastic elastomers | 0.04323 | G
|  |  |  | EPOXY RESIN | 129915-35-1 | 100
CMOS SENSOR PHOTODIODE CHIP_WIRE BOND | 6.2 Adhesives, sealants | 0.020801 | G
|  |  |  | AGGLOMERIERTE GOLD | 7440-57-5 | 100
CMOS SENSOR PHOTODIODE CHIP_SOLDER | 6.2 Adhesives, sealants | 0.0096983 | G
|  |  |  | LEAD | 7439-92-1 | 93
|  |  |  | SN | 7440-31-5 | 6.5
|  |  |  | AG | 7440-22-4 | 0.5
CMOS SENSOR PHOTODIODE CHIP_SUBSTRATE | 4.2 Others | 0.0010702 | G
|  |  |  | SI | 7440-21-3 | 100
PCB_FOIL | Copper and its alloys | 3.9 | g
|  |  |  | Copper | 7440-50-8 | 100
PCB_RCC/PP | Thermoplastics | 10.92 | g
|  |  |  | Fibrous-glass-WOOL | 65997-17-3 | 40
|  |  |  | Epoxy resin | 129915-35-1 | 60
PCB_Soldermask | Others | 2.34 | g
|  |  |  | Epoxy resin | 129915-35-1 | 97
|  |  |  | Silica | 7631-86-9 | 3
PCB_Gold plating | Other Ferrous alloys, non-stainless steels | 0.975 | g
|  |  |  | Gold | 7440-57-5 | 100
PCB_Nickel plating | Nickel and its alloys | 0.975 | g
|  |  |  | Nickel | 7440-02-0 | 100 | 501
PCB_INK | Other inorganic materials | 0.002 | g
|  |  |  | Pigment White 5 (C.I.) | 1345-05-7 | 2
|  |  |  | Acrylic acid resin | 9003-01-4 | 98
PCB_Capacitor_Dielectric ceramic body | Ceramics / Glass | 1.214 | mg
|  |  |  | Barium Titanate | 12047-27-7 | 100
PCB_Capacitor_Inner electrode | Nickel and its alloys | 0.0402 | mg
|  |  |  | Nickel | 7440-02-0 | 100 | 501
PCB_Capacitor_Protectove coating (Insulation) | Other Nonferrous metals and alloys | 0.04 | mg
|  |  |  | Glass frit | 65997-18-4 | 100 | 7(C)-I | 518 | 538
PCB_Capacitor_Terminal plating -1 | Copper and its alloys | 0.0404 | mg
|  |  |  | Copper | 7440-50-8 | 100
PCB_Capacitor_Terminal plating -2 | Other Nonferrous metals and alloys | 0.00268 | mg
|  |  |  | Nickel | 7440-02-0 | 100 | 501
PCB_Capacitor_Terminal plating -3 | Other Nonferrous metals and alloys | 0.00268 | mg
|  |  |  | Tin (Sn) | 7440-31-5 | 100
Note on B4: Material name notes: 1) Homogeneous Material names must be unique. Duplicate material names will result in a failure to load the file 2) The material name should also be descriptive as to the use to enable efficient review of the declaration, to show what the item is and where it is used 3) The homogeneous material name format should be: Location_Component_Materialname Example: Nickel plating on front housing should be FH_NI_PLATING Resistor substrate on PCBA should be PCBA_RESISTOR_SUBSTRATE Magnet on vibrator on front housing should be FH_VIBRATOR_MAGNET 4) If a Material contains more than 10% MISC., NOT TO DECLARE or contains a "-" CAS# substance the material name must also contain the full OEM (Original Equipment Manufacturer) name and Tradename of the material in square brackets: Example PCB_IC1_Die attach [Ablebond 9830] 5) Suppliers are required to provide supporting information if the %MISC exceeds 10% in a single material. This supporting information may be in the form of an MSDS or Motorola IP form and is subject to acceptance by Motorola.
Note on C4: Using the drop down list select the appropriate Material Group
Note on D4: Enter the Mass Amount for this material
Note on E4: Using the drop down list select the Mass Units for this material
Note on F4: 1) Beginning on the row immediately following the material row, enter the Substance Name of the first substance in the material 2) Proprietary substances may also be declared using the IMDS system where the CAS# = "-" and the substance description is used to indicate the substance category. For example: CAS#= "-" and Substance Name = "ISO 1043-4: FLAME RETARDANT(42), BROMINATED ORGANIC PHOSPHORUS COMPOUNDS" 3) The exact IMDS standard text of the substance name must be used to avoid an unknown CAS# error and automatic rejection of a submittal 4) It is not critical that the name is chemically accurate as the CAS# is the key value but the substance name will help in determining where exemptions need to be applieda. 5) Under no circumstances may undeclared material contain any of the Motorola Banned, Controlled or Reportable substances above the reporting threshold. These must always be fully declared by CAS# To enter an undeclared substance the exact text below must be used: Substance Name = "MISC., NOT TO DECLARE" and CAS# = "SYSTEM". This exact text must be used or an error will be generated. Note there is a space / blank between "MISC,." and "NOT"
Note on G4: 1) Duplicate CAS#'s are not allowed within a single material and will result in a failure to load the file into the system. This includes MISC/SYSTEM. Duplicate CAS#'s are allowed in separate materials 2) CAS# must be exactly correct, no space, no excrescent digital,
Note on H4: 1. Any Material containing >10% proprietary (undeclared) data requires a confirmation that no banned, controlled substances, or reportable substances are being used. Supporting documentation must be provided. 2. percentage deviration 99-101% is acceptable 3.
Note on I4: Please select correct exemptions for controlled substances from "Motorola Exemption List" sheet in IPC Creator
Notes:
1. If any more components in your actual camera module, please add them at homogeneous material level.
2. Commonly, adhesive, glue and solder exist in camera module as a seal strategy.
Sample Data Do Not Use

## oscillator
Material Section |  |  |  | Substance Section
Homogeneous Material name | Material Group | Mass Amount | Mass Units | Substance Name | CAS Number | % of Material | Ex 1 | Ex 2 | Ex 3
Lid | Others | 4.57 | mg
|  |  |  | C | 1333-86-4 | 0.0197
|  |  |  | Si | 7440-21-3 | 0.2998
|  |  |  | Mn | 7439-96-5 | 0.5011
|  |  |  | Ni | 7440-02-0 | 30 | 501
|  |  |  | Co | 7440-48-4 | 18
|  |  |  | Fe | 7439-89-6 | 51.1794
Blank | Ceramics / Glass | 0.898 | mg
|  |  |  | SiO2 | 14808-60-7 | 100
Wafer | Others | 0.735 | mg
|  |  |  | Si | 7440-21-3 | 99.0876
|  |  |  | As | 7440-38-2 | 0.2041
|  |  |  | B | 7440-42-8 | 0.0001
|  |  |  | Cu | 7440-50-8 | 0.0005
|  |  |  | Ge | 7440-56-4 | 0.2041
|  |  |  | P | 7723-14-0 | 0.2041
|  |  |  | Ti | 7440-28-0 | 0.0001
|  |  |  | W | 7440-33-7 | 0.0952
Conductive Adhesive 1 | Others | 0.00035 | mg
|  |  |  | Ag | 7440-22-4 | 85.7143
|  |  |  | SiO2 | 7631-86-9 | 5.7143
|  |  |  | EPOXY RESIN | 129915-35-1 | 8.5714
Silver Wire | Others | 0.0092 | mg
|  |  |  | Ag | 7440-22-4 | 100
Ceramic | Others | 14.86 | mg
|  |  |  | Al2O3 | 1344-28-1 | 89.59
|  |  |  | SiO2 | 14808-60-7 | 6
|  |  |  | Cr2O3 | 1308-38-9 | 2
|  |  |  | Mo | 7439-98-7 | 0.83
|  |  |  | CaO | 1305-78-8 | 0.5
|  |  |  | MgO | 1309-48-4 | 0.53
|  |  |  | TiO2 | 13463-67-7 | 0.55
PIN | Other Ferrous alloys, non-stainless steels | 4.63 | mg
|  |  |  | Fe | 7439-89-6 | 53
|  |  |  | Ni | 7440-02-0 | 29
|  |  |  | Co | 7440-48-4 | 18
Plate | Nickel and its alloys | 0.15 | mg
|  |  |  | Au | 7440-57-5 | 90
|  |  |  | Ni | 7440-02-0 | 10
Metallizing | Other Nonferrous metals and alloys | 3.87 | mg
|  |  |  | W | 7440-33-7 | 100
Solder | Others | 1.02 | mg
|  |  |  | Ag | 7440-22-4 | 71
|  |  |  | Cu | 7440-50-8 | 29
Note on B4: Material name notes: 1) Homogeneous Material names must be unique. Duplicate material names will result in a failure to load the file 2) The material name should also be descriptive as to the use to enable efficient review of the declaration, to show what the item is and where it is used 3) The homogeneous material name format should be: Location_Component_Materialname Example: Nickel plating on front housing should be FH_NI_PLATING Resistor substrate on PCBA should be PCBA_RESISTOR_SUBSTRATE Magnet on vibrator on front housing should be FH_VIBRATOR_MAGNET 4) If a Material contains more than 10% MISC., NOT TO DECLARE or contains a "-" CAS# substance the material name must also contain the full OEM (Original Equipment Manufacturer) name and Tradename of the material in square brackets: Example PCB_IC1_Die attach [Ablebond 9830] 5) Suppliers are required to provide supporting information if the %MISC exceeds 10% in a single material. This supporting information may be in the form of an MSDS or Motorola IP form and is subject to acceptance by Motorola.
Note on C4: Using the drop down list select the appropriate Material Group
Note on D4: Enter the Mass Amount for this material
Note on E4: Using the drop down list select the Mass Units for this material
Note on F4: 1) Beginning on the row immediately following the material row, enter the Substance Name of the first substance in the material 2) Proprietary substances may also be declared using the IMDS system where the CAS# = "-" and the substance description is used to indicate the substance category. For example: CAS#= "-" and Substance Name = "ISO 1043-4: FLAME RETARDANT(42), BROMINATED ORGANIC PHOSPHORUS COMPOUNDS" 3) The exact IMDS standard text of the substance name must be used to avoid an unknown CAS# error and automatic rejection of a submittal 4) It is not critical that the name is chemically accurate as the CAS# is the key value but the substance name will help in determining where exemptions need to be applieda. 5) Under no circumstances may undeclared material contain any of the Motorola Banned, Controlled or Reportable substances above the reporting threshold. These must always be fully declared by CAS# To enter an undeclared substance the exact text below must be used: Substance Name = "MISC., NOT TO DECLARE" and CAS# = "SYSTEM". This exact text must be used or an error will be generated. Note there is a space / blank between "MISC,." and "NOT"
Note on G4: 1) Duplicate CAS#'s are not allowed within a single material and will result in a failure to load the file into the system. This includes MISC/SYSTEM. Duplicate CAS#'s are allowed in separate materials 2) CAS# must be exactly correct, no space, no excrescent digital,
Note on H4: 1. Any Material containing >10% proprietary (undeclared) data requires a confirmation that no banned, controlled substances, or reportable substances are being used. Supporting documentation must be provided. 2. percentage deviration 99-101% is acceptable 3.
Note on I4: Please select correct exemptions for controlled substances from "Motorola Exemption List" sheet in IPC Creator
Notes:
1. If printing is not laser marking, please add printing material.
Sample Data Do Not Use

## Battery_coin type
Material Section |  |  |  | Substance Section
Homogeneous Material name | Material Group | Mass Amount | Mass Units | Substance Name | CAS Number | % of Material | Ex 1 | Ex 2 | Ex 3
Positive electrode | Other inorganic materials | 98.6 | mg
|  |  |  | Lithium Manganese Oxide | 12057-17-9 | 100
Negative electrode | Other inorganic materials | 21 | mg
|  |  |  | Silicon monoxide | 10097-28-6 | 71.9
|  |  |  | Lithium | 7439-93-2 | 28.1
Positive electrode Case | Stainless steel | 164.43 | mg
|  |  |  | Iron | 7439-89-6 | 65.5
|  |  |  | Chromium | 7440-47-3 | 25 | 522
|  |  |  | Nickel | 7440-02-0 | 6.5 | 501
|  |  |  | Molybdenum | 7439-98-7 | 3
Positive electrode Case-Nickel plating | Nickel and its alloys | 4.57 | mg
|  |  |  | Nickel | 7440-02-0 | 100 | 501
Negative electrode Cap | Stainless steel | 124.36 | mg
|  |  |  | Iron | 7439-89-6 | 68
|  |  |  | Chromium | 7440-47-3 | 17 | 522
|  |  |  | Nickel | 7440-02-0 | 7 | 501
|  |  |  | Copper | 7440-50-8 | 8
Negative electrode Cap-Nickel plating | Nickel and its alloys | 4.64 | mg
|  |  |  | Nickel | 7440-02-0 | 100 | 501
Gasket | Thermoplastics | 10 | mg
|  |  |  | Polypropylene | 9003-07-0 | 100
Electrolyte | Other Organic Materials | 43 | mg
|  |  |  | 1,2-Dimethoxyethane | 110-71-4 | 32
|  |  |  | Ethylene carbonate | 96-49-1 | 24.6
|  |  |  | Propylene carbonate | 108-32-7 | 22.2
|  |  |  | Lithium Bis(trifluoromethansulfonyl)imide | 90076-65-6 | 21.2
Separator | Other inorganic materials | 2 | mg
|  |  |  | Fibrous glass | 65997-17-3 | 100
Tab | Stainless steel | 35.44 | mg
|  |  |  | Iron | 7439-89-6 | 71.75
|  |  |  | Chromium | 7440-47-3 | 19 | 522
|  |  |  | Nickel | 7440-02-0 | 9.25 | 501
Nickel plating | Nickel and its alloys | 0.48 | mg
|  |  |  | Nickel | 7440-02-0 | 100 | 501
Solder Sn plating | Other inorganic materials | 0.08 | mg
|  |  |  | Tin | 7440-31-5 | 100
Note on B4: Material name notes: 1) Homogeneous Material names must be unique. Duplicate material names will result in a failure to load the file 2) The material name should also be descriptive as to the use to enable efficient review of the declaration, to show what the item is and where it is used 3) The homogeneous material name format should be: Location_Component_Materialname Example: Nickel plating on front housing should be FH_NI_PLATING Resistor substrate on PCBA should be PCBA_RESISTOR_SUBSTRATE Magnet on vibrator on front housing should be FH_VIBRATOR_MAGNET 4) If a Material contains more than 10% MISC., NOT TO DECLARE or contains a "-" CAS# substance the material name must also contain the full OEM (Original Equipment Manufacturer) name and Tradename of the material in square brackets: Example PCB_IC1_Die attach [Ablebond 9830] 5) Suppliers are required to provide supporting information if the %MISC exceeds 10% in a single material. This supporting information may be in the form of an MSDS or Motorola IP form and is subject to acceptance by Motorola.
Note on C4: Using the drop down list select the appropriate Material Group
Note on D4: Enter the Mass Amount for this material
Note on E4: Using the drop down list select the Mass Units for this material
Note on F4: 1) Beginning on the row immediately following the material row, enter the Substance Name of the first substance in the material 2) Proprietary substances may also be declared using the IMDS system where the CAS# = "-" and the substance description is used to indicate the substance category. For example: CAS#= "-" and Substance Name = "ISO 1043-4: FLAME RETARDANT(42), BROMINATED ORGANIC PHOSPHORUS COMPOUNDS" 3) The exact IMDS standard text of the substance name must be used to avoid an unknown CAS# error and automatic rejection of a submittal 4) It is not critical that the name is chemically accurate as the CAS# is the key value but the substance name will help in determining where exemptions need to be applieda. 5) Under no circumstances may undeclared material contain any of the Motorola Banned, Controlled or Reportable substances above the reporting threshold. These must always be fully declared by CAS# To enter an undeclared substance the exact text below must be used: Substance Name = "MISC., NOT TO DECLARE" and CAS# = "SYSTEM". This exact text must be used or an error will be generated. Note there is a space / blank between "MISC,." and "NOT"
Note on G4: 1) Duplicate CAS#'s are not allowed within a single material and will result in a failure to load the file into the system. This includes MISC/SYSTEM. Duplicate CAS#'s are allowed in separate materials 2) CAS# must be exactly correct, no space, no excrescent digital,
Note on H4: 1. Any Material containing >10% proprietary (undeclared) data requires a confirmation that no banned, controlled substances, or reportable substances are being used. Supporting documentation must be provided. 2. percentage deviration 99-101% is acceptable 3.
Note on I4: Please select correct exemptions for controlled substances from "Motorola Exemption List" sheet in IPC Creator
Sample Data Do Not Use

## BATTERY_Quadrate
Material Section |  |  |  | Substance Section
Homogeneous Material name | Material Group | Mass Amount | Mass Units | Substance Name | CAS Number | % of Material | Ex 1 | Ex 2 | Ex 3
Cellbar_Anode | Other Nonferrous metals and alloys | 3 | g
|  |  |  | Lithium Cobalt Dioxide | 12190-79-3 | 100
Cellbar_Cathode | Magnesium and its alloys | 3 | g
|  |  |  | Carbon | 7440-44-0 | 100
Cellbar_Electrolyte | Nickel and its alloys | 3 | g
|  |  |  | LITHIUM HEXAFLUOROPHOSPHATE(1-) | 21324-40-3 | 40
|  |  |  | CARBONIC ETHER | 105-58-8 | 30
|  |  |  | ETHYL METHYL CARBONATE | 623-53-0 | 15
|  |  |  | 1,3-DIOXACYCLOPENTAN-2-ONE | 96-49-1 | 15
Cellbar_Separator | 5.1.b unfilled Thermoplastics | 1.8722 | G
|  |  |  | PE | 25213-96-1 | 100
Cellbar_Case | Other inorganic materials | 3 | g
|  |  |  | Iron | 7439-89-6 | 65.5
|  |  |  | Chromium | 7440-47-3 | 25 | 522
|  |  |  | Nickel | 7440-02-0 | 6.5 | 501
|  |  |  | Molybdenum | 7439-98-7 | 3
Cellbar_washer | Other Organic Materials | 2 | g
|  |  |  | Nylon-66 | 32131-17-2 | 100
Cellbar_cathode contact (Aluminium foil) | Other Organic Materials | 4 | g
|  |  |  | Polyvinylidene fluoride (PVdF) | 24937-79-9 | 100
Cellbar_anode contact (Aluminium foil) | Aluminum and its alloys | 4 | g
|  |  |  | Aluminium foil | 7429-90-5 | 100
Cellbar_MARKING (BLACK) | Other inorganic materials | 0.035 | g
|  |  |  | Pigment White 6 | 13463-67-7 | 43
|  |  |  | Polyvinylchlorideacetate | 9005-09-8 | 38
|  |  |  | Cyclohexanone | 108-94-1 | 4
|  |  |  | Solvent naphtha (petroleum), light arom. | 64742-95-6 | 5
|  |  |  | MISC., NOT TO DECLARE | SYSTEM | 10
Cellbar_EPOXY ADHESIVE | Other inorganic materials | 0.035 | g
|  |  |  | EPOXY RESIN | 129915-35-1 | 92
|  |  |  | MISC., NOT TO DECLARE | SYSTEM | 8
Solder Paste | Other inorganic materials | 0.035 | g
|  |  |  | Tin | 7440-31-5 | 95.5
|  |  |  | Silver | 7440-22-4 | 3.5
|  |  |  | Copper | 7440-50-8 | 0.5
UPPER FRAME | Other Plastics and Rubber | 0.1 | g
|  |  |  | Carbonic dichloride, polymer with 4,4'-(1-methylethylidene)bis(phenol), 4-(1,1-dimethylethyl)phenyl ester | 103598-77-2 | 85
|  |  |  | Acrylic Impact Modifier | 9046-16-6 | 5
|  |  |  | Aromatic Polyphos | 139189-30-3 | 5
|  |  |  | MISC., NOT TO DECLARE | SYSTEM | 5
FLEX_Protection IC_Mold resin | Other Plastics and Rubber | 0.0018471 | g
|  |  |  | Fused silica | 60676-86-0 | 74.7
|  |  |  | Formaldehyde, polymer with (chloromethyl)oxirane and 2-methylphenol | 29690-82-2 | 10
|  |  |  | Phenol formaldehyde resin | 9003-35-4 | 5
|  |  |  | MISC., NOT TO DECLARE | SYSTEM | 10
|  |  |  | Carbon black | 1333-86-4 | 0.3
FLEX_Protection IC_IC Chip | Ceramics / Glass | 0.00021001 | g
|  |  |  | Silicon | 7440-21-3 | 100
FLEX_Protection IC_Lead frame | Copper and its alloys | 0.0017691 | g
|  |  |  | Copper | 7440-50-8 | 100
FLEX_Protection IC_Ag paste | Other Nonferrous metals and alloys | 2.1202e-05 | g
|  |  |  | Silver | 7440-22-4 | 100
FLEX_Protection IC_Au wire | Other Nonferrous metals and alloys | 2.1001e-05 | g
|  |  |  | Gold | 7440-57-5 | 100
FLEX_Protection IC_Lead Plating | Other Nonferrous metals and alloys | 5.997e-07 | g
|  |  |  | Tin | 7440-31-5 | 83.33
|  |  |  | Bismuth | 7440-69-9 | 16.67
FLEX_EPROM_Bond Wire | Other Nonferrous metals and alloys | 2.5414e-05 | g
|  |  |  | Calcium | 7440-70-2 | 0.004
|  |  |  | Gold | 7440-57-5 | 99.992
|  |  |  | Indium | 7440-74-6 | 0.004
FLEX_EPROM_Die Attach Adhesive | Other Nonferrous metals and alloys | 0.00015793 | g
|  |  |  | Silver | 7440-22-4 | 41.5206
|  |  |  | Silica | 7631-86-9 | 8.7719
|  |  |  | Epoxy | 9002-84-0 | 49.7076
FLEX_EPROM_Lead Frame | Copper and its alloys | 0.011899 | g
|  |  |  | Copper | 7440-50-8 | 97.597
|  |  |  | Iron | 7439-89-6 | 2.23
|  |  |  | Phosphorus | 7723-14-0 | 0.035
|  |  |  | Zinc (metal) | 7440-66-6 | 0.138
FLEX_EPROM_Lead Frame Plating | Nickel and its alloys | 0.00011981 | g
|  |  |  | Nickel (Ni) | 7440-02-0 | 95.12 | 501
|  |  |  | Gold | 7440-57-5 | 0.78
|  |  |  | Palladium | 7440-05-3 | 4.1
FLEX_EPROM_Mold Compound | Other Nonferrous metals and alloys | 0.0051591 | g
|  |  |  | Carbon black | 1333-86-4 | 0.1
|  |  |  | Epoxy | 9002-84-0 | 6
|  |  |  | Fused silica | 60676-86-0 | 87
|  |  |  | MISC., NOT TO DECLARE | SYSTEM | 6.9
FLEX_EPROM_Semiconductor Device | Other Nonferrous metals and alloys | 0.00079147 | g
|  |  |  | Silicon | 7440-21-3 | 100
FLEX_FET_Chip (Die) | Other Nonferrous metals and alloys | 0.00094995 | g
|  |  |  | Silicon | 7440-21-3 | 98.5352
|  |  |  | Aluminum | 7429-90-5 | 1.3489
|  |  |  | Arsenic | 7440-38-2 | 0.080931
|  |  |  | Phosphorus | 7723-14-0 | 0.025006
|  |  |  | Boron | 7440-42-8 | 0.0099608
FLEX_FET_Bonding wires | Other Nonferrous metals and alloys | 0.00018999 | g
|  |  |  | Gold | 7440-57-5 | 100
FLEX_FET_Lead frame | Nickel and its alloys | 0.0072196 | g
|  |  |  | Copper | 7440-50-8 | 96.8052
|  |  |  | Chromium (Cr) | 7440-47-3 | 0.28795 | 522
|  |  |  | Tin | 7440-31-5 | 0.24681
|  |  |  | Zinc (metal) | 7440-66-6 | 0.19196
|  |  |  | Silver | 7440-22-4 | 2.4681
FLEX_FET_Encapsulation | Other Organic Materials | 0.010069 | g
|  |  |  | Silica | 7631-86-9 | 88.8406
|  |  |  | Formaldehyde, polymer with (chloromethyl)oxirane and 2-methylphenol | 29690-82-2 | 6.1229
|  |  |  | Phenol, polymer with formaldehyde | 9003-35-4 | 4.839
|  |  |  | Carbon black | 1333-86-4 | 0.19751
FLEX_FET_Die Attachment | Other Organic Materials | 0.00018999 | g
|  |  |  | Silver | 7440-22-4 | 80
|  |  |  | Formaldehyde, polymer with (chloromethyl)oxirane and 2-methylphenol | 29690-82-2 | 20
FLEX_FET_Lead finish | Other Nonferrous metals and alloys | 0.00037998 | g
|  |  |  | Tin | 7440-31-5 | 96.9582
|  |  |  | Bismuth | 7440-69-9 | 3.0418
FLEX_Resistor_Substrate | Ceramics / Glass | 0.001668 | g
|  |  |  | Al2O3 | 1344-28-1 | 96
|  |  |  | Silica | 7631-86-9 | 3.2
|  |  |  | Magnesium-oxide | 1309-48-4 | 0.8
FLEX_Resistor_Resistive layer | Ceramics / Glass | 1.6286e-05 | g
|  |  |  | Ruthenium(IV)oxide | 12036-10-1 | 22.5
|  |  |  | Ag | 7440-22-4 | 20.5
|  |  |  | Palladium | 7440-05-3 | 7.55
|  |  |  | Lead oxide yellow | 1317-36-8 | 28.2
|  |  |  | Flowers of zinc | 1314-13-2 | 12.25
|  |  |  | B2O3 | 1303-86-2 | 7.25
|  |  |  | Copper oxide (CuO) | 1317-38-0 | 0.6
|  |  |  | Manganese dioxide | 1313-13-9 | 0.65
|  |  |  | Antimony oxide (Sb2-O3) | 1309-64-4 | 0.5
FLEX_Resistor_Top conductor | Ceramics / Glass | 2.0779e-05 | g
|  |  |  | Ag | 7440-22-4 | 90.5
|  |  |  | Silica | 7631-86-9 | 5.5
|  |  |  | B2O3 | 1303-86-2 | 2.5
|  |  |  | Copper oxide (CuO) | 1317-38-0 | 1.5
FLEX_Resistor_Terminal conduct | Ceramics / Glass | 3.7814e-05 | g
|  |  |  | Ag | 7440-22-4 | 70
|  |  |  | Lead oxide yellow | 1317-36-8 | 12.5
|  |  |  | Silica | 7631-86-9 | 10
|  |  |  | Copper oxide (CuO) | 1317-38-0 | 7.5
FLEX_Resistor_Bottom conduct | Ceramics / Glass | 1.4602e-05 | g
|  |  |  | Ag | 7440-22-4 | 88
|  |  |  | Silica | 7631-86-9 | 6.6
|  |  |  | B2O3 | 1303-86-2 | 3.6
|  |  |  | Copper oxide (CuO) | 1317-38-0 | 1.8
FLEX_Resistor_Insulation(1st glass) | Ceramics / Glass | 9.1728e-06 | g
|  |  |  | Lead oxide yellow | 1317-36-8 | 62.5
|  |  |  | Silica | 7631-86-9 | 21.5
|  |  |  | B2O3 | 1303-86-2 | 10.5
|  |  |  | Chromium(III) oxide (Cr) | 1308-38-9 | 5.5 | 522
FLEX_Resistor_Insulation(2nd glass) | Ceramics / Glass | 3.4258e-05 | g
|  |  |  | Lead oxide yellow | 1317-36-8 | 56.5
|  |  |  | Silica | 7631-86-9 | 24
|  |  |  | B2O3 | 1303-86-2 | 9.5
|  |  |  | Chromium(III) oxide (Cr) | 1308-38-9 | 4.25 | 522
|  |  |  | Copper oxide (CuO) | 1317-38-0 | 2.25
|  |  |  | Manganese dioxide | 1313-13-9 | 3.5
FLEX_Resistor_Termination(1st Plating:Ni) | Other Nonferrous metals and alloys | 3.3322e-05 | g
|  |  |  | Nickel (Ni) | 7440-02-0 | 100 | 501
FLEX_Resistor_Termination(2nd Plating Sn) | Other Nonferrous metals and alloys | 3.7814e-05 | g
|  |  |  | Sn | 7440-31-5 | 100
FLEX_Sensing Resistor_Resistive element | Other Ferrous alloys, non-stainless steels | 0.0015638 | g
|  |  |  | Iron | 7439-89-6 | 70.5
|  |  |  | Chromium (Cr) | 7440-47-3 | 24.5 | 522
|  |  |  | Aluminum | 7429-90-5 | 5
FLEX_Sensing Resistor_Upper Coating | Other Nonferrous metals and alloys | 0.0001334 | g
|  |  |  | Silica, vitreous | 60676-86-0 | 100
FLEX_Sensing Resistor_Lower Coating | Other Nonferrous metals and alloys | 9.52e-05 | g
|  |  |  | Silica, vitreous | 60676-86-0 | 90
|  |  |  | Titanium-dioxide | 13463-67-7 | 10
FLEX_Sensing Resistor_Plating 1 | Other Nonferrous metals and alloys | 7e-06 | g
|  |  |  | Nickel (Ni) | 7440-02-0 | 100 | 501
FLEX_Sensing Resistor_Plating 2 | Copper and its alloys | 0.0001408 | g
|  |  |  | Copper | 7440-50-8 | 100
FLEX_Sensing Resistor_Plating 3 | Other Nonferrous metals and alloys | 2.24e-05 | g
|  |  |  | Nickel (Ni) | 7440-02-0 | 100 | 501
FLEX_Sensing Resistor_Plating 4 | Other Nonferrous metals and alloys | 3.74e-05 | g
|  |  |  | Tin | 7440-31-5 | 100
FLEX_Capacitor_Body | Other Nonferrous metals and alloys | 0.00695 | g
|  |  |  | Barium titanate(IV) | 12047-27-7 | 100
FLEX_Capacitor_Inner electrode | Nickel and its alloys | 0.0008 | g
|  |  |  | Nickel (Ni) | 7440-02-0 | 100 | 501
FLEX_Capacitor_termination | Copper and its alloys | 0.00011002 | g
|  |  |  | Copper | 7440-50-8 | 100
FLEX_Capacitor_Termination(1st Plating) | Nickel and its alloys | 5.6888e-05 | g
|  |  |  | Nickel (Ni) | 7440-02-0 | 100 | 501
FLEX_Capacitor_Termination(2nd Plating) | Other Nonferrous metals and alloys | 8.3112e-05 | g
|  |  |  | Sn | 7440-31-5 | 100
FLEX_Fuse_Ceramic Body | Others | 0.001603 | g
|  |  |  | Frits, chemicals | 65997-18-4 | 100
FLEX_Fuse_Fuse Element | Other Nonferrous metals and alloys | 0.000362 | g
|  |  |  | Silver | 7440-22-4 | 100
FLEX_Fuse_Solder/Plating | Other Nonferrous metals and alloys | 0.000227 | g
|  |  |  | Nickel (Ni) | 7440-02-0 | 45.255 | 501
|  |  |  | Tin | 7440-31-5 | 54.731
|  |  |  | Lead | 7439-92-1 | 0.014 | 7(b) | 518 | 538
FLEX_Thermistor_NTC ceramic body | Other Nonferrous metals and alloys | 0.00021549 | g
|  |  |  | Manganomanganic oxide | 1317-35-7 | 40
|  |  |  | Cobalt oxide (Co3-O4) | 1308-06-1 | 55 | 532
|  |  |  | Diiron-trioxide | 1309-37-1 | 5
FLEX_Thermistor_Ag-Pd electrode | Other Nonferrous metals and alloys | 3.0914e-05 | g
|  |  |  | Silver | 7440-22-4 | 92.56
|  |  |  | Palladium | 7440-05-3 | 6.47
|  |  |  | Silica, amorphous | 112926-00-8 | 0.97
FLEX_Thermistor_Ni electrode | Nickel and its alloys | 5.096e-06 | g
|  |  |  | Nickel (Ni) | 7440-02-0 | 100 | 501
FLEX_Thermistor_Sn electrode | Other Nonferrous metals and alloys | 8.502e-06 | g
|  |  |  | Tin | 7440-31-5 | 100
FLEX_Ni-plate | Nickel and its alloys | 0.05461 | g
|  |  |  | Carbon | 7440-44-0 | 0.08
|  |  |  | Silicon | 7440-21-3 | 0.15
|  |  |  | Manganese | 7439-96-5 | 0.15
|  |  |  | Nickel (Ni) | 7440-02-0 | 99.32 | 501
|  |  |  | Copper | 7440-50-8 | 0.1
|  |  |  | Iron | 7439-89-6 | 0.2
FLEX_Terminal puck_phosphor bronze(C5191) | Copper and its alloys | 0.03974 | g
|  |  |  | Sn | 7440-31-5 | 6.12
|  |  |  | P | 7723-14-0 | 0.225
|  |  |  | Cu | 7440-50-8 | 93.655
FLEX_Terminal puck_NI Plating | Nickel and its alloys | 0.000212 | g
|  |  |  | Nickel (Ni) | 7440-02-0 | 100 | 501
FLEX_Terminal puck_SN Plating | Other Nonferrous metals and alloys | 4.8e-05 | g
|  |  |  | Au | 7440-57-5 | 100
FLEX_Cream Solder_METAL | Other Nonferrous metals and alloys | 0.0055634 | g
|  |  |  | Tin | 7440-31-5 | 30
|  |  |  | Ag | 7440-22-4 | 30
|  |  |  | Copper | 7440-50-8 | 40
FLEX_Cream Solder_FLUX | Other Organic Materials | 0.00075864 | g
|  |  |  | Castor oil, hydrogenated | 8001-78-3 | 100
FLEX_FPCB_CCL | Copper and its alloys | 0.054992 | g
|  |  |  | Copper | 7440-50-8 | 99.9
|  |  |  | Polyimide | 60842-76-4 | 0.1
FLEX_FPCB_COVERLAY | Other Plastics and Rubber | 0.060004 | g
|  |  |  | PI film | 31975-60-7 | 56.5
|  |  |  | Epoxy | 25068-38-6 | 43.5
FLEX_FPCB_PREPREG | Other Organic Materials | 0.060004 | g
|  |  |  | Glass fibers | 65997-17-3 | 46
|  |  |  | Ba | 7440-39-3 | 46
|  |  |  | Barite | 7727-43-7 | 8
FLEX_FPCB_BONDING SHEET | Other Plastics and Rubber | 0.009996 | g
|  |  |  | PET film | 88526-47-0 | 70
|  |  |  | Epoxy | 25068-38-6 | 30
FLEX_FPCB_Epoxy | Other Plastics and Rubber | 0.033992 | g
|  |  |  | Glass cloth | 65997-17-3 | 100
FLEX_FPCB_PSR | Other Organic Materials | 0.019992 | g
|  |  |  | Epoxy Acrylate Oligomer | 25085-99-8 | 40
|  |  |  | Formaldehyde, polymer with (chloromethyl)oxirane and methylphenol | 37382-79-9 | 15
|  |  |  | 2-Propenoic acid, 2-[[3-hydroxy-2,2-bis[[(1-oxo-2-propenyl)oxy]methy... | 60506-81-2 | 5
|  |  |  | Carbon black | 1333-86-4 | 1
|  |  |  | Barium sulphate | 7727-43-7 | 14
|  |  |  | Carbitol Acetate | 112-15-2 | 20
|  |  |  | Solvent naphtha (petroleum), heavy aliph. | 64742-96-7 | 5
FLEX_FPCB_COPPER | Copper and its alloys | 0.035 | g
|  |  |  | Copper | 7440-50-8 | 99.8
|  |  |  | MISC., NOT TO DECLARE | SYSTEM | 0.2
FLEX_FPCB_PLATING | Other Nonferrous metals and alloys | 0.005964 | g
|  |  |  | Nickel (Ni) | 7440-02-0 | 100 | 501
FLEX_FPCB_PLATING(AU) | Other Nonferrous metals and alloys | 5.6e-05 | g
|  |  |  | Au | 7440-57-5 | 99.8
|  |  |  | MISC., NOT TO DECLARE | SYSTEM | 0.2
LABEL_Backing material | Other Organic Materials | 0.147 | g
|  |  |  | Polyethylene Terephthlate | 25038-59-9 | 57.143
|  |  |  | Urethane | 615-53-2 | 14.286
|  |  |  | Cellulose | 9004-70-0 | 8.571
|  |  |  | Carbon black | 1333-86-4 | 14.286
|  |  |  | MISC., NOT TO DECLARE | SYSTEM | 5.714
LABEL_Adhesive_[3M, 5112] | Other Organic Materials | 0.063 | g
|  |  |  | Acrylic polymer | 35239-19-1 | 33.334
|  |  |  | Ethyl-acetate | 141-78-6 | 20
|  |  |  | MISC., NOT TO DECLARE | SYSTEM | 46.666
INSULATOR_Backing material | Other Organic Materials | 0.0075 | g
|  |  |  | 4, 4-Diaminodiphenyl-p-phenylenediamine-pyromelliticanhydride copolymer | 31975-60-7 | 100
INSULATOR_Adhesive | Other Organic Materials | 0.0025 | g
|  |  |  | Acrylic copolymer | 26123-52-4 | 40
|  |  |  | Toluene | 108-88-3 | 25
|  |  |  | Ethyl-acetate | 141-78-6 | 25
|  |  |  | Hexane | 110-54-3 | 10
INK_Black UV Ink | Other Organic Materials | 0.00823 | g
|  |  |  | CYCLOHEXANONE | 108-94-1 | 60
|  |  |  | SOLVENT NAPHTHA (PETROLEUM), LIGHT AROM. | 64742-95-6 | 10
Note on B4: Material name notes: 1) Homogeneous Material names must be unique. Duplicate material names will result in a failure to load the file 2) The material name should also be descriptive as to the use to enable efficient review of the declaration, to show what the item is and where it is used 3) The homogeneous material name format should be: Location_Component_Materialname Example: Nickel plating on front housing should be FH_NI_PLATING Resistor substrate on PCBA should be PCBA_RESISTOR_SUBSTRATE Magnet on vibrator on front housing should be FH_VIBRATOR_MAGNET 4) If a Material contains more than 10% MISC., NOT TO DECLARE or contains a "-" CAS# substance the material name must also contain the full OEM (Original Equipment Manufacturer) name and Tradename of the material in square brackets: Example PCB_IC1_Die attach [Ablebond 9830] 5) Suppliers are required to provide supporting information if the %MISC exceeds 10% in a single material. This supporting information may be in the form of an MSDS or Motorola IP form and is subject to acceptance by Motorola.
Note on C4: Using the drop down list select the appropriate Material Group
Note on D4: Enter the Mass Amount for this material
Note on E4: Using the drop down list select the Mass Units for this material
Note on F4: 1) Beginning on the row immediately following the material row, enter the Substance Name of the first substance in the material 2) Proprietary substances may also be declared using the IMDS system where the CAS# = "-" and the substance description is used to indicate the substance category. For example: CAS#= "-" and Substance Name = "ISO 1043-4: FLAME RETARDANT(42), BROMINATED ORGANIC PHOSPHORUS COMPOUNDS" 3) The exact IMDS standard text of the substance name must be used to avoid an unknown CAS# error and automatic rejection of a submittal 4) It is not critical that the name is chemically accurate as the CAS# is the key value but the substance name will help in determining where exemptions need to be applieda. 5) Under no circumstances may undeclared material contain any of the Motorola Banned, Controlled or Reportable substances above the reporting threshold. These must always be fully declared by CAS# To enter an undeclared substance the exact text below must be used: Substance Name = "MISC., NOT TO DECLARE" and CAS# = "SYSTEM". This exact text must be used or an error will be generated. Note there is a space / blank between "MISC,." and "NOT"
Note on G4: 1) Duplicate CAS#'s are not allowed within a single material and will result in a failure to load the file into the system. This includes MISC/SYSTEM. Duplicate CAS#'s are allowed in separate materials 2) CAS# must be exactly correct, no space, no excrescent digital,
Note on H4: 1. Any Material containing >10% proprietary (undeclared) data requires a confirmation that no banned, controlled substances, or reportable substances are being used. Supporting documentation must be provided. 2. percentage deviration 99-101% is acceptable 3.
Note on I4: Please select correct exemptions for controlled substances from "Motorola Exemption List" sheet in IPC Creator
Sample Data Do Not Use

## Lens_home
Material Section |  |  |  | Substance Section
Homogeneous Material name | Material Group | Mass Amount | Mass Units | Substance Name | CAS Number | % of Material | Ex 1 | Ex 2 | Ex 3
Substrate_PC | Thermoplastics | 1 | g
|  |  |  | PC | 25766-59-0 | 100
black ink | Other Nonferrous metals and alloys | 0.05 | g
|  |  |  | Pigment White 6 | 13463-67-7 | 43
|  |  |  | Polyvinylchlorideacetate | 9005-09-8 | 38
|  |  |  | Cyclohexanone | 108-94-1 | 4
|  |  |  | Solvent naphtha (petroleum), light arom. | 64742-95-6 | 5 | 501
|  |  |  | MISC., NOT TO DECLARE | SYSTEM | 10
white ink | Other Nonferrous metals and alloys | 0.025 | g
|  |  |  | Pigment White 6 | 13463-67-7 | 43
|  |  |  | Polyvinylchlorideacetate | 9005-09-8 | 38
|  |  |  | Cyclohexanone | 108-94-1 | 4
|  |  |  | Solvent naphtha (petroleum), light arom. | 64742-95-6 | 5
|  |  |  | MISC., NOT TO DECLARE | SYSTEM | 10
purple ink | Other Nonferrous metals and alloys | 0.02 | g
|  |  |  | Pigment White 6 | 13463-67-7 | 43
|  |  |  | Polyvinylchlorideacetate | 9005-09-8 | 38
|  |  |  | Cyclohexanone | 108-94-1 | 4
|  |  |  | Solvent naphtha (petroleum), light arom. | 64742-95-6 | 5
|  |  |  | MISC., NOT TO DECLARE | SYSTEM | 10
Red ink | Others | 0.005 | g
|  |  |  | Pigment White 6 | 13463-67-7 | 43
|  |  |  | Polyvinylchlorideacetate | 9005-09-8 | 38
|  |  |  | Cyclohexanone | 108-94-1 | 4
|  |  |  | Solvent naphtha (petroleum), light arom. | 64742-95-6 | 5
|  |  |  | MISC., NOT TO DECLARE | SYSTEM | 10
adhesive(3M_55230H) | Others | 0.1 | g
|  |  |  | MISC., NOT TO DECLARE | SYSTEM | 100
Note on B4: Material name notes: 1) Homogeneous Material names must be unique. Duplicate material names will result in a failure to load the file 2) The material name should also be descriptive as to the use to enable efficient review of the declaration, to show what the item is and where it is used 3) The homogeneous material name format should be: Location_Component_Materialname Example: Nickel plating on front housing should be FH_NI_PLATING Resistor substrate on PCBA should be PCBA_RESISTOR_SUBSTRATE Magnet on vibrator on front housing should be FH_VIBRATOR_MAGNET 4) If a Material contains more than 10% MISC., NOT TO DECLARE or contains a "-" CAS# substance the material name must also contain the full OEM (Original Equipment Manufacturer) name and Tradename of the material in square brackets: Example PCB_IC1_Die attach [Ablebond 9830] 5) Suppliers are required to provide supporting information if the %MISC exceeds 10% in a single material. This supporting information may be in the form of an MSDS or Motorola IP form and is subject to acceptance by Motorola.
Note on C4: Using the drop down list select the appropriate Material Group
Note on D4: Enter the Mass Amount for this material
Note on E4: Using the drop down list select the Mass Units for this material
Note on F4: 1) Beginning on the row immediately following the material row, enter the Substance Name of the first substance in the material 2) Proprietary substances may also be declared using the IMDS system where the CAS# = "-" and the substance description is used to indicate the substance category. For example: CAS#= "-" and Substance Name = "ISO 1043-4: FLAME RETARDANT(42), BROMINATED ORGANIC PHOSPHORUS COMPOUNDS" 3) The exact IMDS standard text of the substance name must be used to avoid an unknown CAS# error and automatic rejection of a submittal 4) It is not critical that the name is chemically accurate as the CAS# is the key value but the substance name will help in determining where exemptions need to be applieda. 5) Under no circumstances may undeclared material contain any of the Motorola Banned, Controlled or Reportable substances above the reporting threshold. These must always be fully declared by CAS# To enter an undeclared substance the exact text below must be used: Substance Name = "MISC., NOT TO DECLARE" and CAS# = "SYSTEM". This exact text must be used or an error will be generated. Note there is a space / blank between "MISC,." and "NOT"
Note on G4: 1) Duplicate CAS#'s are not allowed within a single material and will result in a failure to load the file into the system. This includes MISC/SYSTEM. Duplicate CAS#'s are allowed in separate materials 2) CAS# must be exactly correct, no space, no excrescent digital,
Note on H4: 1. Any Material containing >10% proprietary (undeclared) data requires a confirmation that no banned, controlled substances, or reportable substances are being used. Supporting documentation must be provided. 2. percentage deviration 99-101% is acceptable 3.
Note on I4: Please select correct exemptions for controlled substances from "Motorola Exemption List" sheet in IPC Creator
Sample Data Do Not Use

## LENS_MD
Material Section |  |  |  | Substance Section
Homogeneous Material name | Material Group | Mass Amount | Mass Units | Substance Name | CAS Number | % of Material | Ex 1 | Ex 2 | Ex 3
main lens | Ceramics / Glass | 11.85 | g
|  |  |  | SiO2 | 14808-60-7 | 75
|  |  |  | CaO | 1305-78-8 | 10
|  |  |  | MgO | 1309-48-4 | 2
|  |  |  | Al2O3 | 1344-28-1 | 1.45
|  |  |  | K2O | 12136-45-7 | 1.05
|  |  |  | Sodium oxide | 1313-59-3 | 10
|  |  |  | Diiron-trioxide | 1309-37-1 | 0.5
print ink (SEIKO, 1400N) | Other Organic Materials | 0.05 | g
|  |  |  | Colophony resin | 148499-15-4 | 60
|  |  |  | Solvent naphtha (petroleum), light arom. | 64742-95-6 | 5
|  |  |  | MISC., NOT TO DECLARE | SYSTEM | 35
IR ink (CMW, 3720-1086) | Other Organic Materials | 0.05 | g
|  |  |  | Acetic acid, 2-methylpropyl ester | 110-19-0 | 5
|  |  |  | Aqualyte(TM), LSC cocktail | 25551-13-7 | 5
|  |  |  | Solvent naphtha (petroleum), light arom. | 64742-95-6 | 1.3
|  |  |  | Chromium (III) ion | 16065-83-1 | 5 | 522
|  |  |  | MISC., NOT TO DECLARE | SYSTEM | 83.7
Anti-Smudged coating | Other Ferrous alloys, non-stainless steels | 0.05 | g
|  |  |  | Hexadecyltrimethoxysilane | 16415-12-6 | 97
|  |  |  | MISC., NOT TO DECLARE | SYSTEM | 3
Note on B4: Material name notes: 1) Homogeneous Material names must be unique. Duplicate material names will result in a failure to load the file 2) The material name should also be descriptive as to the use to enable efficient review of the declaration, to show what the item is and where it is used 3) The homogeneous material name format should be: Location_Component_Materialname Example: Nickel plating on front housing should be FH_NI_PLATING Resistor substrate on PCBA should be PCBA_RESISTOR_SUBSTRATE Magnet on vibrator on front housing should be FH_VIBRATOR_MAGNET 4) If a Material contains more than 10% MISC., NOT TO DECLARE or contains a "-" CAS# substance the material name must also contain the full OEM (Original Equipment Manufacturer) name and Tradename of the material in square brackets: Example PCB_IC1_Die attach [Ablebond 9830] 5) Suppliers are required to provide supporting information if the %MISC exceeds 10% in a single material. This supporting information may be in the form of an MSDS or Motorola IP form and is subject to acceptance by Motorola.
Note on C4: Using the drop down list select the appropriate Material Group
Note on D4: Enter the Mass Amount for this material
Note on E4: Using the drop down list select the Mass Units for this material
Note on F4: 1) Beginning on the row immediately following the material row, enter the Substance Name of the first substance in the material 2) Proprietary substances may also be declared using the IMDS system where the CAS# = "-" and the substance description is used to indicate the substance category. For example: CAS#= "-" and Substance Name = "ISO 1043-4: FLAME RETARDANT(42), BROMINATED ORGANIC PHOSPHORUS COMPOUNDS" 3) The exact IMDS standard text of the substance name must be used to avoid an unknown CAS# error and automatic rejection of a submittal 4) It is not critical that the name is chemically accurate as the CAS# is the key value but the substance name will help in determining where exemptions need to be applieda. 5) Under no circumstances may undeclared material contain any of the Motorola Banned, Controlled or Reportable substances above the reporting threshold. These must always be fully declared by CAS# To enter an undeclared substance the exact text below must be used: Substance Name = "MISC., NOT TO DECLARE" and CAS# = "SYSTEM". This exact text must be used or an error will be generated. Note there is a space / blank between "MISC,." and "NOT"
Note on G4: 1) Duplicate CAS#'s are not allowed within a single material and will result in a failure to load the file into the system. This includes MISC/SYSTEM. Duplicate CAS#'s are allowed in separate materials 2) CAS# must be exactly correct, no space, no excrescent digital,
Note on H4: 1. Any Material containing >10% proprietary (undeclared) data requires a confirmation that no banned, controlled substances, or reportable substances are being used. Supporting documentation must be provided. 2. percentage deviration 99-101% is acceptable 3.
Note on I4: Please select correct exemptions for controlled substances from "Motorola Exemption List" sheet in IPC Creator
Notes:
1. Anti-Smudged coating is on the exterior surface of main lens.
2. It is possible there are more than one printing ink on main lens. And printing ink is on the internal surface of main lens.
Sample Data Do Not Use

## CD
Material Section |  |  |  | Substance Section
Homogeneous Material name | Material Group | Mass Amount | Mass Units | Substance Name | CAS Number | % of Material | Ex 1 | Ex 2 | Ex 3
Compact Disc | Thermoplastics | 15.85 | g
|  |  |  | Polycarbonate | 25766-59-0 | 100
Disc plating layer | Nickel and its alloys | 0.15 | g
|  |  |  | Nickel | 7440-02-0 | 100 | 501
INK ON DISK - Black (INC_CDG SERIES) | Others | 50 | mg
|  |  |  | MISC., NOT TO DECLARE | SYSTEM | 100
INK ON DISK - Blue (INC_CDF SERIES) | Others | 50 | mg
|  |  |  | MISC., NOT TO DECLARE | SYSTEM | 100
INK ON DISK - White(INC_COMPACT DISC SERIES) | Others | 50 | mg
|  |  |  | MISC., NOT TO DECLARE | SYSTEM | 100
Record layer (IIMAK_MONOCHROME BLACK RIBBON) | Others | 50 | mg
|  |  |  | EVA Copolymer | 24937-78-8 | 30
|  |  |  | Carbon Black | 1333-86-4 | 10
|  |  |  | MISC., NOT TO DECLARE | SYSTEM | 60
Jewel Case top | Thermoplastics | 20.8 | g
|  |  |  | Polycarbonate | 25766-59-0 | 100
Jewel Case bottom | Thermoplastics | 20 | g
|  |  |  | Thermoplastic polyether ester elastomer | 37282-12-5 | 100
Note on B4: Material name notes: 1) Homogeneous Material names must be unique. Duplicate material names will result in a failure to load the file 2) The material name should also be descriptive as to the use to enable efficient review of the declaration, to show what the item is and where it is used 3) The homogeneous material name format should be: Location_Component_Materialname Example: Nickel plating on front housing should be FH_NI_PLATING Resistor substrate on PCBA should be PCBA_RESISTOR_SUBSTRATE Magnet on vibrator on front housing should be FH_VIBRATOR_MAGNET 4) If a Material contains more than 10% MISC., NOT TO DECLARE or contains a "-" CAS# substance the material name must also contain the full OEM (Original Equipment Manufacturer) name and Tradename of the material in square brackets: Example PCB_IC1_Die attach [Ablebond 9830] 5) Suppliers are required to provide supporting information if the %MISC exceeds 10% in a single material. This supporting information may be in the form of an MSDS or Motorola IP form and is subject to acceptance by Motorola.
Note on C4: Using the drop down list select the appropriate Material Group
Note on D4: Enter the Mass Amount for this material
Note on E4: Using the drop down list select the Mass Units for this material
Note on F4: 1) Beginning on the row immediately following the material row, enter the Substance Name of the first substance in the material 2) Proprietary substances may also be declared using the IMDS system where the CAS# = "-" and the substance description is used to indicate the substance category. For example: CAS#= "-" and Substance Name = "ISO 1043-4: FLAME RETARDANT(42), BROMINATED ORGANIC PHOSPHORUS COMPOUNDS" 3) The exact IMDS standard text of the substance name must be used to avoid an unknown CAS# error and automatic rejection of a submittal 4) It is not critical that the name is chemically accurate as the CAS# is the key value but the substance name will help in determining where exemptions need to be applieda. 5) Under no circumstances may undeclared material contain any of the Motorola Banned, Controlled or Reportable substances above the reporting threshold. These must always be fully declared by CAS# To enter an undeclared substance the exact text below must be used: Substance Name = "MISC., NOT TO DECLARE" and CAS# = "SYSTEM". This exact text must be used or an error will be generated. Note there is a space / blank between "MISC,." and "NOT"
Note on G4: 1) Duplicate CAS#'s are not allowed within a single material and will result in a failure to load the file into the system. This includes MISC/SYSTEM. Duplicate CAS#'s are allowed in separate materials 2) CAS# must be exactly correct, no space, no excrescent digital,
Note on H4: 1. Any Material containing >10% proprietary (undeclared) data requires a confirmation that no banned, controlled substances, or reportable substances are being used. Supporting documentation must be provided. 2. percentage deviration 99-101% is acceptable 3.
Note on I4: Please select correct exemptions for controlled substances from "Motorola Exemption List" sheet in IPC Creator
Sample Data Do Not Use

## ANTENNA_HOME
Material Section |  |  |  | Substance Section
Homogeneous Material name | Material Group | Mass Amount | Mass Units | Substance Name | CAS Number | % of Material | Ex 1 | Ex 2 | Ex 3
ELEMTNT_sus304 | Stainless steel | 1.1305 | g
|  |  |  | C | 7440-44-0 | 0.05
|  |  |  | Si | 7440-21-3 | 0.4
|  |  |  | Manganese | 7439-96-5 | 1.07
|  |  |  | P | 7723-14-0 | 0.035
|  |  |  | Sulphur | 7704-34-9 | 0.005
|  |  |  | Ni | 7440-02-0 | 8.04 | 501
|  |  |  | Chromium | 7440-47-3 | 18
|  |  |  | Fe | 7439-89-6 | 72.35
ELEMTNT_Nickel plating | Nickel and its alloys | 0.0595 | g
|  |  |  | Ni | 7440-02-0 | 100
CABLE_Braid | Copper and its alloys | 0.2956 | g
|  |  |  | Copper | 7440-50-8 | 99.084
|  |  |  | Sn | 7440-31-5 | 0.916
CABLE_Conductor | Copper and its alloys | 0.0688 | g
|  |  |  | Sn | 7440-31-5 | 0.916
|  |  |  | Copper | 7440-50-8 | 99.084
CABLE_Insulation | Thermoplastics | 0.1094 | g
|  |  |  | Polyethylene | 9002-88-4 | 100
CABLE_Jacket | Thermoplastics | 0.1359 | g
|  |  |  | Polyethylene | 9002-88-4 | 97
|  |  |  | FEP | 25067-11-2 | 1
|  |  |  | Carbon black | 1333-86-4 | 2
CONNECTOR_Brass | Copper and its alloys | 0.0892 | g
|  |  |  | Zn | 7440-66-6 | 35.5
|  |  |  | Lead | 7439-92-1 | 3
|  |  |  | Copper | 7440-50-8 | 61.5
CONNECTOR_Ni plating | Nickel and its alloys | 0.0008 | g
|  |  |  | Ni | 7440-02-0 | 100
Soldering wire | Other inorganic materials | 0.19 | g
|  |  |  | Sn | 7440-31-5 | 99.25
|  |  |  | Cu | 7440-50-8 | 0.7
|  |  |  | Lead | 7439-92-1 | 0.005
|  |  |  | Antimony | 7440-36-0 | 0.0015
|  |  |  | Bi | 7440-69-9 | 0.011
|  |  |  | Fe | 7439-89-6 | 0.016
|  |  |  | Al | 7429-90-5 | 0.0005
|  |  |  | Arsenic | 7440-38-2 | 0.016
Note on B4: Material name notes: 1) Homogeneous Material names must be unique. Duplicate material names will result in a failure to load the file 2) The material name should also be descriptive as to the use to enable efficient review of the declaration, to show what the item is and where it is used 3) The homogeneous material name format should be: Location_Component_Materialname Example: Nickel plating on front housing should be FH_NI_PLATING Resistor substrate on PCBA should be PCBA_RESISTOR_SUBSTRATE Magnet on vibrator on front housing should be FH_VIBRATOR_MAGNET 4) If a Material contains more than 10% MISC., NOT TO DECLARE or contains a "-" CAS# substance the material name must also contain the full OEM (Original Equipment Manufacturer) name and Tradename of the material in square brackets: Example PCB_IC1_Die attach [Ablebond 9830] 5) Suppliers are required to provide supporting information if the %MISC exceeds 10% in a single material. This supporting information may be in the form of an MSDS or Motorola IP form and is subject to acceptance by Motorola.
Note on C4: Using the drop down list select the appropriate Material Group
Note on D4: Enter the Mass Amount for this material
Note on E4: Using the drop down list select the Mass Units for this material
Note on F4: 1) Beginning on the row immediately following the material row, enter the Substance Name of the first substance in the material 2) Proprietary substances may also be declared using the IMDS system where the CAS# = "-" and the substance description is used to indicate the substance category. For example: CAS#= "-" and Substance Name = "ISO 1043-4: FLAME RETARDANT(42), BROMINATED ORGANIC PHOSPHORUS COMPOUNDS" 3) The exact IMDS standard text of the substance name must be used to avoid an unknown CAS# error and automatic rejection of a submittal 4) It is not critical that the name is chemically accurate as the CAS# is the key value but the substance name will help in determining where exemptions need to be applieda. 5) Under no circumstances may undeclared material contain any of the Motorola Banned, Controlled or Reportable substances above the reporting threshold. These must always be fully declared by CAS# To enter an undeclared substance the exact text below must be used: Substance Name = "MISC., NOT TO DECLARE" and CAS# = "SYSTEM". This exact text must be used or an error will be generated. Note there is a space / blank between "MISC,." and "NOT"
Note on G4: 1) Duplicate CAS#'s are not allowed within a single material and will result in a failure to load the file into the system. This includes MISC/SYSTEM. Duplicate CAS#'s are allowed in separate materials 2) CAS# must be exactly correct, no space, no excrescent digital,
Note on H4: 1. Any Material containing >10% proprietary (undeclared) data requires a confirmation that no banned, controlled substances, or reportable substances are being used. Supporting documentation must be provided. 2. percentage deviration 99-101% is acceptable 3.
Note on I4: Please select correct exemptions for controlled substances from "Motorola Exemption List" sheet in IPC Creator
Sample Data Do Not Use

## ANTENNA_MD
Material Section |  |  |  | Substance Section
Homogeneous Material name | Material Group | Mass Amount | Mass Units | Substance Name | CAS Number | % of Material | Ex 1 | Ex 2 | Ex 3
SUBSTRATE (PC/ABS) | 5.5.1 Plastics | 0.06 | G
|  |  |  | PC | 25766-59-0 | 50
|  |  |  | ABS | 9003-56-9 | 50
CU PLATING | 3.2 Copper alloys | 0.3232 | G
|  |  |  | COPPER | 7440-50-8 | 100
NI PLATING | 3.4 Nickel alloys | 0.3333 | G
|  |  |  | NI | 7440-02-0 | 100 | 501
AU PLATING | 4.2 Others | 0.3535 | G
|  |  |  | AGGLOMERIERTE GOLD | 7440-57-5 | 100
Note on B4: Material name notes: 1) Homogeneous Material names must be unique. Duplicate material names will result in a failure to load the file 2) The material name should also be descriptive as to the use to enable efficient review of the declaration, to show what the item is and where it is used 3) The homogeneous material name format should be: Location_Component_Materialname Example: Nickel plating on front housing should be FH_NI_PLATING Resistor substrate on PCBA should be PCBA_RESISTOR_SUBSTRATE Magnet on vibrator on front housing should be FH_VIBRATOR_MAGNET 4) If a Material contains more than 10% MISC., NOT TO DECLARE or contains a "-" CAS# substance the material name must also contain the full OEM (Original Equipment Manufacturer) name and Tradename of the material in square brackets: Example PCB_IC1_Die attach [Ablebond 9830] 5) Suppliers are required to provide supporting information if the %MISC exceeds 10% in a single material. This supporting information may be in the form of an MSDS or Motorola IP form and is subject to acceptance by Motorola.
Note on C4: Using the drop down list select the appropriate Material Group
Note on D4: Enter the Mass Amount for this material
Note on E4: Using the drop down list select the Mass Units for this material
Note on F4: 1) Beginning on the row immediately following the material row, enter the Substance Name of the first substance in the material 2) Proprietary substances may also be declared using the IMDS system where the CAS# = "-" and the substance description is used to indicate the substance category. For example: CAS#= "-" and Substance Name = "ISO 1043-4: FLAME RETARDANT(42), BROMINATED ORGANIC PHOSPHORUS COMPOUNDS" 3) The exact IMDS standard text of the substance name must be used to avoid an unknown CAS# error and automatic rejection of a submittal 4) It is not critical that the name is chemically accurate as the CAS# is the key value but the substance name will help in determining where exemptions need to be applieda. 5) Under no circumstances may undeclared material contain any of the Motorola Banned, Controlled or Reportable substances above the reporting threshold. These must always be fully declared by CAS# To enter an undeclared substance the exact text below must be used: Substance Name = "MISC., NOT TO DECLARE" and CAS# = "SYSTEM". This exact text must be used or an error will be generated. Note there is a space / blank between "MISC,." and "NOT"
Note on G4: 1) Duplicate CAS#'s are not allowed within a single material and will result in a failure to load the file into the system. This includes MISC/SYSTEM. Duplicate CAS#'s are allowed in separate materials 2) CAS# must be exactly correct, no space, no excrescent digital,
Note on H4: 1. Any Material containing >10% proprietary (undeclared) data requires a confirmation that no banned, controlled substances, or reportable substances are being used. Supporting documentation must be provided. 2. percentage deviration 99-101% is acceptable 3.
Note on I4: Please select correct exemptions for controlled substances from "Motorola Exemption List" sheet in IPC Creator
Sample Data Do Not Use